## LossEsim
| Losses Analysis - Push Pull DC-DC |  | 2016-04-03 02:28
| Ta=25 Deg. | Vo1=351.9 V;
| Vin=11 V | Io1=2 A;
| Generated by unknown public free user |  | http://www.powerEsim.com
| Total Losses / Efficiency: |  | 100.8 W / 87.48%
Ref. | Description |  | Losses (Sub Losses) | Percentage Losses | QTY | Losses per each
M1 | 6.7 mOhm 60 V 80 A IPP070N06LG INFINEON TO220-3 // 4 |  | 23.77 W | 23.58% | 4 | 5.942 W
| Conduction Losses |  | (7.056 W)
| Switching Losses |  | (16.71 W)
M2 | 6.7 mOhm 60 V 80 A IPP070N06LG INFINEON TO220-3 // 4 |  | 22.04 W | 21.87% | 4 | 5.51 W
| Conduction Losses |  | (6.488 W)
| Switching Losses |  | (15.55 W)
T1 | 9.65 uH EE42/30/20 PM11 ER Power Switching Transformer |  | 11.15 W | 11.06% | 1 | 11.15 W
| Core Losses |  | (3.37 W)
| DC Copper(Conduction) Losses |  | (5.919 W)
| AC Copper(Fringing & Leakeage Flux) Losses |  | (1.862 W)
R1 | 2.7 mOhm 2 W MO 5% PER20 |  | 9.546 W | 9.472% | 1 | 9.546 W
L2 | 2.8 uH MS-157026-2 SUPER-MSS-26u ARNOLD Input Differential Mode Choke |  | 7.555 W | 7.497% | 1 | 7.555 W
| Core Losses |  | (175 uW)
| DC Copper(Conduction) Losses |  | (7.555 W)
| AC Copper(Fringing & Leakeage Flux) Losses |  | (167.7 uW)
L3 | 2.92 mH EE42/42/20 PM11 ER Power Switching Inductor |  | 7.268 W | 7.212% | 1 | 7.268 W
| Core Losses |  | (24.48 mW)
| DC Copper(Conduction) Losses |  | (7.11 W)
| AC Copper(Fringing & Leakeage Flux) Losses |  | (0.133 W)
R4 | 9.1 kOhm 5 W WW 5% PER50 X 2 |  | 6.809 W | 6.756% | 2 | 3.405 W
D4 | 5 A 1.2 kV IDH05S120 INFINEON PG-TO220-2 X 2 |  | 2.688 W | 2.667% | 2 | 1.344 W
| Conduction Losses |  | (2.687 W)
| Switching & Reverse Losses |  | (612.6 uW)
D3 | 5 A 1.2 kV IDH05S120 INFINEON PG-TO220-2 X 2 |  | 2.614 W | 2.594% | 2 | 1.307 W
| Conduction Losses |  | (2.614 W)
| Switching & Reverse Losses |  | (710.5 uW)
C7 | 100 uF 63 Vdc 100 Deg. 41.5x45.5x24 mm PECMPE 20% // 5 |  | 2.284 W | 2.266% | 5 | 0.457 W
C2 | 68 pF 500 Vdc 85 Deg. 10x4 mm PECER 20% |  | 1.506 W | 1.494% | 1 | 1.506 W
R3 | 22 Ohm 1 W CF 5% PES10-axial |  | 1.47 W | 1.459% | 1 | 1.47 W
R2 | 22 Ohm 1 W CF 5% PES10-axial |  | 1.122 W | 1.113% | 1 | 1.122 W
R19 | 91 kOhm 1 W CF 5% PES10-axial X 2 |  | 0.671 W | 0.6657% | 2 | 0.336 W
L4 | 46.5 uH MS-065147-2 SUPER-MSS-147u ARNOLD Noise Filter Choke |  | 0.171 W | 0.1698% | 1 | 0.171 W
| Core Losses |  | (0.168 uW)
| DC Copper(Conduction) Losses |  | (0.171 W)
| AC Copper(Fringing & Leakeage Flux) Losses |  | (1.769 uW)
C3 | 39 pF 200 Vdc 125 Deg. 2x0.85x1.25 mm PECMLC08052 5% |  | 40.04 mW | 0.03973% | 1 | 40.04 mW
U2 | 2.5 V 0.8% 20 ppm AZ431BZ-BTRE1 BCD TO92 |  | 28.62 mW | 0.0284% | 1 | 28.62 mW
R17 | 5.6 kOhm 1 W CF 5% PES10-axial X 5 |  | 17.7 mW | 0.01756% | 5 | 3.539 mW
C4 | 100 uF 100 Vdc 0.15 Ohm 105 Deg. 5000hrs 12.5x20 mm PECHV 20% X 5 |  | 10.74 mW | 0.01066% | 5 | 2.148 mW
R5 | 8.2 Ohm 0.5 W CF 5% PES05 |  | 4.901 mW | 0.004863% | 1 | 4.901 mW
R7 | 8.2 Ohm 0.5 W CF 5% PES05 |  | 4.901 mW | 0.004863% | 1 | 4.901 mW
R20 | 1.5 kOhm 0.125 W CF 5% PER01 |  | 4.181 mW | 0.004149% | 1 | 4.181 mW
R18 | 24 Ohm 1 W CF 5% PES10-axial X 4 |  | 2.4 mW | 0.002381% | 4 | 599.9 uW
C1 | 100 pF 50 Vdc 85 Deg. 5x1.5 mm PECER 20% |  | 1.646 mW | 0.001634% | 1 | 1.646 mW
R8 | 100 Ohm 0.125 W CF 5% PER01 |  | 1.646 mW | 0.001634% | 1 | 1.646 mW
C8 | 100 pF 50 Vdc 85 Deg. 5x1.5 mm PECER 20% |  | 1.601 mW | 0.001588% | 1 | 1.601 mW
R6 | 100 Ohm 0.125 W CF 5% PER01 |  | 1.601 mW | 0.001588% | 1 | 1.601 mW
R22 | 2 kOhm 0.125 W CF 5% PER01 |  | 720 uW | 0.0007144% | 1 | 720 uW
R21 | 10 kOhm 0.125 W CF 5% PER01 |  | 627.2 uW | 0.0006223% | 1 | 627.2 uW
C5 | 6.8 uF 450 Vdc 3 Ohm 105 Deg. 5000hrs 12.5x25 mm PECHV 20% |  | 448.1 uW | 0.0004446% | 1 | 448.1 uW
U1 | PEO111 CTR=85% 5 kVac DIP4 |  | 234 uW | 0.0002322% | 1 | 234 uW
D2 | 2 A 1.2 kV IDH02SG120 INFINEON PG-TO220-2-2 |  | 77.08 uW | 0.0000765% | 1 | 77.08 uW
| Conduction Losses |  | (67.26 uW)
| Switching & Reverse Losses |  | (9.811 uW)
D1 | 2 A 1.2 kV IDH02SG120 INFINEON PG-TO220-2-2 |  | 77.06 uW | 0.0000765% | 1 | 77.06 uW
| Conduction Losses |  | (67.27 uW)
| Switching & Reverse Losses |  | (9.795 uW)
C12 | 47 nF 100 Vdc 125 Deg. 3.2x1.15x1.6 mm PECMLC1206 10% X 5 |  | 27.91 uW | 0.0000277% | 5 | 5.583 uW
L1 | 2.5 mH EE13.1/13/4 PM11 ER Low Power Switching inductor |  | 16.15 uW | 0.000016% | 1 | 16.15 uW
| Core Losses |  | (16.15 uW)
| DC Copper(Conduction) Losses |  | (0 uW)
| AC Copper(Fringing & Leakeage Flux) Losses |  | (0 uW)
C6 | 2.2 nF 50 Vdc 125 Deg. 2x0.6x1.25 mm PECMLC08052 5% |  | 0 W | 0% | 1 | 0 W
HS1 | U-Shape HeatSink |  | 0 W | 0% | 1 | 0 W
PCB1 | PCB(192mm,119mm,1mm) |  | 0 W | 0% | 1 | 0 W
| Total Losses / Efficiency: |  | 100.8 W / 87.48% | 100% | 67