## Description
Abbreviation | Description
read/write (rw) | Software can read and write to these bits.
read-only (r) | Software can only read these bits.
write only (w) | Software can only write to this bit. Reading the bit returns a meaningless value.
read/write once (rwo) | Software can only write once to this bit but can read it at any time. Only a reset can return this bit to its reset value.
read/clear (rc_w1) | Software can read and clear this bit by writing 1. Writing '0' has no effect on the bit value.
read/clear (rc_w0) | Software can read and clear this bit by writing 0. Writing '1' has no effect on the bit value.
read/set (rs) | Software can read and set this bit. Writing '0' has no effect on the bit value.
read/clear by read (rc_r) | Software can read this bit. Reading this bit automatically clears it to '0'. Writing '0' has no effect on the bit value.
Reserved (Res.) | Reserved bit, must be kept at reset value.
write only (w) | Software can only write to this bit. Reading the bit returns a meaningless value.
read/write once (rwo) | Software can only write once to this bit but can read it at any time. Only a reset can return this bit to its reset value.
read/clear (rc_w1) | Software can read and clear this bit by writing 1. Writing '0' has no effect on the bit value.
read/clear (rc_w0) | Software can read and clear this bit by writing 0. Writing '1' has no effect on the bit value.
read/set (rs) | Software can read and set this bit. Writing '0' has no effect on the bit value.
read/clear by read (rc_r) | Software can read this bit. Reading this bit automatically clears it to '0'. Writing '0' has no effect on the bit value.
Reserved (Res.) | Reserved bit, must be kept at reset value.

## PWR
Table 12. PWR register map and reset values
Address | Register name | 7 | 6 | 5 | 4 | 3 | 2 | 1 | 0
offset(1)
0x00 | PWR_CSR1 | - | PVDOF | PVDIF | PVDIEN | PLS2 | PLS1 | PLS0 | PVDE
| Reset value | 0 | 0 | 0 | 0 | 0 | 0 | 0 | 0
0x01 | PWR_CSR2 | - | - | - | - | - | FWU | ULP | VREFINTF
| Reset value | 0 | 0 | 0 | 0 | 0 | 0 | 0 | 0

## WFE
Table 14. WFE register map
Address | Register | 7 | 6 | 5 | 4 | 3 | 2 | 1 | 0
offset(1) | name
0x00 | WFE_CR1 Reset value | EXTI EV3 0 | EXTI_EV2 | EXTI_EV1 | EXTI_EV0 | TIM1 EV1 0 | H | TIM2_EV1 | TIM2_EV0
|  |  | 0 | 0 | 0 |  | Of* | 0 | 0
m
<
o
0x01 | WFE_CR2 Reset value | ADC1 COMP EV 0 | EXTI_EVE_F | EXTI_EVD | EXTI_EVB | EXTI_EV7 | EXTI_EV6 | EXTI_EV5 | EXTI_EV4
|  |  | 0 | 0 | 0 | 0 | 0 | 0 | 0
0x02 | WFE_CR3 Reset value | DMA1CH23 EV 0 | DMA1CH01 EV 0 | USART1_EV | I2C1 EV 0 | SPI1 EV 0 | TIM4_EV | TIM3_EV1 | TIM3_EV0
|  |  |  | 0 |  |  | 0 | 0 | 0
0x03(2) | WFE_CR4 Reset value | Reserved | AES EV 0 | TIM5 EV1 0 | TIM5 EV0 0 | USART3 EV 0 | USART2_E | SPI2 EV 0 | RTC_CSS LSE EV 0
V
0

## RST
Table 15. RST register map and reset values
Address | Register name | 7 | 6 | 5 | 4 | 3 | 2 | 1 | 0
offset(1)
| RST_CR | RSTPIN | RSTPIN | RSTPIN | RSTPIN | RSTPIN | RSTPIN | RSTPIN | RSTPIN
0x00 |  | KEY7 | _KEY6 | _KEY5 | _KEY4 | KEY3 | _KEY2 | _KEY1 | _KEY0
| Reset value | 0 | 0 | 0 | 0 | 0 | 0 | 0 | 0
0x01 | RST_SR | - | - | BORF | WWDGF | SWIMF | ILLOPF | IWDGF | PORF
| Reset value | 0 | 0 | 0 | 0 | 0 | 0 | 0 | 1

## CSS
Table 17. CSS on LSE register map
Address offset(1) | Register | 7 | 6 | 5 | 4 | 3 | 2 | 1 | 0
name
0x00 | CSSLSE_CSR Power-on reset value | 0 | 0 | 0 | SWITCHF | CSSF | CSSIE | SWITCHEN | CSSEN
[5 empty] | 0 | 0 | 0 | 0 | 0

## Flash
Flash register map and reset values
Address | Register | 7 | 6 | 5 | 4 | 3 | 2 | 1 | 0
offset | name
0x00 | FLASH_CR1 | - | - | - | - | EEPM | WAITM | IE | FIX
| Reset value | 0 | 0 | 0 | 0 | 0 | 0 | 0 | 0
0x01 | FLASH_CR2 | OPT | WPRG | ERASE | FPRG | - | - | - | PRG
| Reset value | 0 | 0 | 0 | 0 | 0 | 0 | 0 | 0
0x02 | FLASH_PUKR | PUK7 | PUK6 | PUK5 | PUK4 | PUK3 | PUK2 | PUK1 | PUK0
| Reset value | 0 | 0 | 0 | 0 | 0 | 0 | 0 | 0
0x03 | FLASH_DUKR | DUK7 | DUK6 | DUK5 | DUK4 | DUK3 | DUK2 | DUK1 | DUK0
| Reset value | 0 | 0 | 0 | 0 | 0 | 0 | 0 | 0
0x04 | FLASH_IAPSR | - | HVOFF | - | - | DUL | EOP | PUL | WR_PG_DIS
| Reset value | 0 | 1 | 0 | 0 | 0 | 0 | 0 | 0

## CLK
Table 22. CLK register map and reset values
Address offset (1) | Register | 7 | 6 | 5 | 4 | 3 | 2 | 1 | 0
name
0x00 | CLK_CKDIVR Reset value | 0 | 0 | 0 | 0 | 0 | CKM2 | CKM1 | CKM0
[7 empty] | 0 | 1 | 1
0x01 | CLK_CRTCR Reset value | RTCDIV2 | RTCDIV1 | RTCDIV0 | RTCSEL3 | RTCSEL2 | RTCSEL1 | RTCSEL0 | RTCSWBSY
|  | 0 | 0 | 0 | 0 | 0 | 0 | 0 | 0
0x02 | CLK_ICKCR Reset value | 0 | BEEPAHALT | FHW | SAHALT | LSIRDY | LSION | HSIRDY | HSION
|  |  | 0 | 0 | 1 | 0 | 0 | 0 | 1
0x03 | CLK_PCKENR1 Reset value | PCKEN17 | PCKEN16 | PCKEN15 | PCKEN14 | PCKEN13 | PCKEN12 | PCKEN11 | PCKEN10
|  | 0 | 0 | 0 | 0 | 0 | 0 | 0 | 0
0x04 | CLK_PCKENR2 Reset value | PCKEN27 | 0 | PCKEN25 | PCKEN24 | PCKEN23 | PCKEN22 | PCKEN21 | PCKEN20
|  | 1 |  | 0 | 0 | 0 | 0 | 0 | 0
0x05 | CLK_CCOR Reset value | CCODIV2 | CCODIV1 | CCODIV0 | CCOSEL3 | CCOSEL2 | CCOSEL1 | CCOSEL0 | CCOSWBSY
|  | 0 | 0 | 0 | 0 | 0 | 0 | 0 | 0
0x06 | CLK_ECKCR Reset value | 0 | 0 | LSEBYP | HSEBYP | LSERDY | LSEON | HSERDY | HSEON
|  |  |  | 0 | 0 | 0 | 0 | 0 | 0
0x07 | CLK_SCSR Reset value | CKM7 | CKM6 | CKM5 | CKM4 | CKM3 | CKM2 | CKM1 | CKM0
|  | 0 | 0 | 0 | 0 | 0 | 0 | 0 | 1
0x08 | CLK_SWR Reset value | SWI7 | SWI6 | SWI5 | SWI4 | SWI3 | SWI2 | SWI1 | SWI0
|  | 0 | 0 | 0 | 0 | 0 | 0 | 0 | 1
0x09 | CLK_SWCR Reset value | x | x | x | x | SWIF | SWIEN | SWEN | SWBSY
[6 empty] | 0 | 0 | 0 | 0
0x0A | CLK_CSSR Reset value | 0 | 0 | 0 | CSSDGON | CSSD | CSSDIE | AUX | CSSEN
[5 empty] | 0 | 0 | 0 | 0 | 0
0x0B | CLK_CBEEPR Reset value | 0 | 0 | 0 | 0 | 0 | CLKBEEPS | CLKBEEPS | BEEPSWBSY
[7 empty] | EL1 | EL0 | 0
[7 empty] | 0 | 0
0x0C | CLK_HSICALR Reset value | HSICAL7 | HSICAL6 | HSICAL5 | HSICAL4 | HSICAL3 | HSICAL2 | HSICAL1 | HSICAL0
|  | 0 | 0 | 0 | 0 | 0 | 0 | 0 | 0
0x0D | CLK_HSITRIMR Reset value | HSITRIM7 | HSITRIM6 | HSITRIM5 | HSITRIM4 | HSITRIM3 | HSITRIM2 | HSITRIM1 | HSITRIM0
|  | 0 | 0 | 0 | 0 | 0 | 0 | 0 | 0
0x0E | CLK_HSIUNLCKR Reset value | HSIUNLCK7 | HSIUNLCK6 | HSIUNLCK5 | HSIUNLCK4 | HSIUNLCK3 | HSIUNLCK2 | HSIUNLCK1 | HSIUNLCK0
|  | 0 | 0 | 0 | 0 | 0 | 0 | 0 | 0
0x0F | CLK_REGCSR Reset value | EEREADY | EEBUSY | LSEPD | HSEPD | LSIPD | HSIPD | REGOFF | REGREADY
|  | x | x | 1 | 1 | 1 | 0 | 0 | x
0x10[1] | CLK_PCKENR3 Reset value | 0 | 0 | PCKEN35 | PCKEN34 | PCKEN33 | PCKEN32 | PCKEN31 | PCKEN30
|  |  |  | 0 | 0 | 0 | 0 | 0 | 0
[1] This register is available in low-density, medium+ and high-density devices only. In low-density devices, only bit 5 is available.

## GPIO
Table 25. GPIO register map
Address | Register | 7 | 6 | 5 | 4 | 3 | 2 | 1 | 0
offset | name
0x00 | Px_ODR | ODR7 | ODR6 | ODR5 | ODR4 | ODR3 | ODR2 | ODR1 | ODR0 | регистр для запись на выход
| Reset value | 0 | 0 | 0 | 0 | 0 | 0 | 0 | 0
0x01 | Px_IDR | IDR7 | IDR6 | IDR5 | IDR4 | IDR3 | IDR2 | IDR1 | IDR0 | регистр для чтения вход
| Reset value | x | x | x | x | x | x | x | x
0x02 | Px_DDR | DDR7 | DDR6 | DDR5 | DDR4 | DDR3 | DDR2 | DDR1 | DDR0 | 0: вход | 1: выход
| Reset value | 0 | 0 | 0 | 0 | 0 | 0 | 0 | 0
0x03 | Px_CR1(1) | C17 | C16 | C15 | C14 | C13 | C12 | C11 | C10 | input mode (DDR = 0): 0: плавающий вход 1: вход с подтяжкой резистором | – output mode (DDR = 1): 0: псавдо открытый сток, аналог открытого коллектора 1: стандартный выход
| Reset value | 0 | 0 | 0 | 0 | 0 | 0 | 0 | 0
0x04 | Px_CR2 | C27 | C26 | C25 | C24 | C23 | C22 | C21 | C20 | – input mode (DDR = 0): 0: прерывание от этого входа выкл 1:прерывание от этого входа вкл | – output mode (DDR = 1): 0: Output speed up to 2 MHz 1: Output speed up to 10 MHz
| Reset value | 0 | 0 | 0 | 0 | 0 | 0 | 0 | 0

## Routing
Table 29. Routing interface register map
Address | Register | 7 | 6 | 5 | 4 | 3 | 2 | 1 | 0
offset | name
0x00 | Reserved
| Reset value | 0 | 0 | 0 | 0 | 0 | 0 | 0 | 0
0x01 | RI ICR1(1) |  |  |  | IC2CS4 | IC2CS3 | IC2CS2 | IC2CS1 | IC2CS0
| Reset value | 0 | 0 | 0 | 0 | 0 | 0 | 0 | 0
0x02 | RI_ICR2(1) |  |  |  | IC3CS4 | IC3CS3 | IC3CS2 | IC3CS1 | IC3CS0
| Reset value | 0 | 0 | 0 | 0 | 0 | 0 | 0 | 0
0x03 | RI IOIR1 | CH22I | CH19I | CH16I | CH13I | CH10I | CH7I | CH4I | CH1I
| Reset value | x | x | x | x | x | x | x | x
0x04 | RI_IOIR2 | CH23I | CH20I | CH17I | CH14I | CH11I | CH8I | CH5I | CH2I
| Reset value | x | x | x | x | x | x | x | x
0x05 | RI_IOIR3 | CH24I | CH21I | CH18I | CH15I | CH12I | CH9I | CH6I | CH3I
| Reset value | x | x | x | x | x | x | x | x
0x06 | RI IOCMR1 | CH22M | CH19M | CH16M | CH13M | CH10M | CH7M | CH4M | CH1M
| Reset value | 0 | 0 | 0 | 0 | 0 | 0 | 0 | 0
0x07 | RI_IOCMR2 | CH23M | CH20M | CH17M | CH14M | CH11M | CH8M | CH5M | CH2M
| Reset value | 0 | 0 | 0 | 0 | 0 | 0 | 0 | 0
0x08 | RI_IOCMR3 | CH24M | CH21M | CH18M | CH15M | CH12M | CH9M | CH6M | CH3M
| Reset value | 0 | 0 | 0 | 0 | 0 | 0 | 0 | 0
0x09 | RI IOSR1 | CH22E | CH19E | CH16E | CH13E | CH10E | CH7E | CH4E | CH1E
| Reset value | 0 | 0 | 0 | 0 | 0 | 0 | 0 | 0
0x0A | RI_IOSR2 | CH23E | CH20E | CH17E | CH14E | CH11E | CH8E | CH5E | CH2E
| Reset value | 0 | 0 | 0 | 0 | 0 | 0 | 0 | 0
0x0B | RI_IOSR3 | CH24E | CH21E | CH18E | CH15E | CH12E | CH9E | CH6E | CH3E
| Reset value | 0 | 0 | 0 | 0 | 0 | 0 | 0 | 0
0x0C | RI IOGCR | IOM41(2) | IOM40(2) | IOM31 | IOM30 | IOM21 | IOM20 | IOM11 | IOM10
| Reset value | 1 (2) | 1 (2) | 1 | 1 | 1 | 1 | 1 | 1
0x0D | RI ASCR1 | AS7 | AS6 | AS5 | AS4 | AS3 | AS2 | AS1 | AS0
| Reset value | 0 | 0 | 0 | 0 | 0 | 0 | 0 | 0
0x0E | RI ASCR2 |  | AS14 |  |  | AS11(3) | AS10(3) | AS9(3) | AS8
| Reset value | 0 | 0 | 0 | 0 | 0 | 0 | 0 | 0
0x0F | RI_RCR |  |  |  |  | 400KPD | 10KPD | 400KPU | 10KPU
| Reset value | 0 | 0 | 0 | 0 | 0 | 0 | 0 | 0
0x20 | RI CR(4) |  |  |  |  | THALT | AM | TIF | TIE
| Reset value | 0 | 0 | 0 | 0 | 0 | 0 | 0 | 0
0x21 | RI IOMR1(4) | CH22M | CH19M | CH16M | CH13M | CH10M | CH7M | CH4M | CH1M
| Reset value | 0 | 0 | 0 | 0 | 0 | 0 | 0 | 0
0x22 | RI_IOMR2(4) | CH23M | CH20M | CH17M | CH14M | CH11M | CH8M | CH5M | CH2M
| Reset value | 0 | 0 | 0 | 0 | 0 | 0 | 0 | 0
0x23 | RI IOMR3(4) | CH24M | CH21M | CH18M | CH15M | CH12M | CH9M | CH6M | CH3M
| Reset value | 0 | 0 | 0 | 0 | 0 | 0 | 0 | 0
0x24 | RI IOMR4(4) | CH28M | CH27M |  |  |  |  | CH26M | CH29M
| Reset value | 0 | 0 | 0 | 0 | 0 | 0 | 0 | 0
0x25 | RI IOIR4(4) | CH28I | CH27I |  |  |  |  | CH26I | CH29I
| Reset value | x | x | x | x | x | x | x | x
0x26 | RI IOCMR4(4) | CH28M | CH27M |  |  |  |  | CH26M | CH29M
| Reset value | 0 | 0 | 0 | 0 | 0 | 0 | 0 | 0
0x27 | RI IOSR4(4) | CH28E | CH27E |  |  |  |  | CH26E | CH29E
| Reset value | 0 | 0 | 0 | 0 | 0 | 0 | 0 | 0

## Register map
Table 30. Register map
Offset | Register | 7 | 6 | 5 | 4 | 3 | 2 | 1 | 0
addres | name
s
0x00 | SYSCFG_ RMPCR3 (2) Reset value | Reserved |  | CCO_ | TIM3 CH2 REMAP | TIM3 CH1 REMAP | USART3CK | USART3TR | SPI1_
|  | 000(1) |  | REMAP | 0 | 0 | REMAP | REMAP | REMAP2
|  |  |  | 0 |  |  | 0 | 0 | 0
0x01 | SYSCFG RMPCR1 Reset value | SPI1_ | USART1CK | USART1TR_REMAP[1:0] |  | TIM4DMA_REMAP[1:0] |  | ADC1DMA_REMAP[1:0]
|  | REMAP1 | REMAP | 0 |  | 11 |  | 0
|  | 0 | 0
0x02 | SYSCFG_ RMPCR2 Reset value | TIM23BKIN_ REMAP (2) | TIM3TRIG_ REMAP2 (2) 0 | SPI2_ REMAP (2) 0 | TIM3TRIGL SE REMAP | TIM2TRIGLSE | TIM3TRIG | TIM2TRIG_ | ADC1TRIG
|  | 0 |  |  | 0 | REMAP | REMAP1 | REMAP | REMAP
[6 empty] | 0 | 0 | 0 | 0

## ITC and EXTI
Table 35. ITC and EXTI register map
Add. | Register | 7 | 6 | 5 | 4 | 3 | 2 | 1 | 0
offset | name
ITC-SPR block(1)
| ITC_SPR1 | VECT3 | VECT3 | VECT2 | VECT2 | VECT1 | VECT1 | VECT0 | VECT0
0x00 |  | SPR1 | SPR0 | SPR1 | SPR0 | SPR1 | SPR0 | SPR1 | SPR0
| Reset value | 1 | 1 | 1 | 1 | 1 | 1 | 1 | 1
| ITC_SPR2 | VECT7 | VECT7 | VECT6 | VECT6 | VECT5 | VECT5 | VECT4 | VECT4
0x01 |  | SPR1 | SPR0 | SPR1 | SPR0 | SPR1 | SPR0 | SPR1 | SPR0
| Reset value | 1 | 1 | 1 | 1 | 1 | 1 | 1 | 1
| ITC_SPR3 | VECT11 | VECT11 | VECT10 | VECT10 | VECT9 | VECT9 | VECT8 | VECT8
0x02 |  | SPR1 | SPR0 | SPR1 | SPR0 | SPR1 | SPR0 | SPR1 | SPR0
| Reset value | 1 | 1 | 1 | 1 | 1 | 1 | 1 | 1
| ITC_SPR4 | VECT15 | VECT15 | VECT14 | VECT14 | VECT13 | VECT13 | VECT12 | VECT12
0x03 |  | SPR1 | SPR0 | SPR1 | SPR0 | SPR1 | SPR0 | SPR1 | SPR0
| Reset value | 1 | 1 | 1 | 1 | 1 | 1 | 1 | 1
| ITC_SPR5 | VECT19 | VECT19 | VECT17 | VECT17 | VECT17 | VECT17 | VECT16 | VECT16
0x04 |  | SPR1 | SPR0 | SPR1 | SPR1 | SPR1 | SPR1 | SPR1 | SPR0
| Reset value | 1 | 1 | 1 | 1 | 1 | 1 | 1 | 1
| ITC_SPR6 | VECT23 | VECT23 | VECT22 | VECT22 | VECT21 | VECT21 | VECT20 | VECT20
0x05 |  | SPR1 | SPR0 | SPR1 | SPR0 | SPR1 | SPR0 | SPR1 | SPR0
| Reset value | 1 | 1 | 1 | 1 | 1 | 1 | 1 | 1
| ITC_SPR7 | VECT27 | VECT27 | VECT26 | VECT26 | VECT25 | VECT25 | VECT24 | VECT24
0x06 |  | SPR1 | SPR0 | SPR1 | SPR0 | SPR1 | SPR0 | SPR0 | SPR0
| Reset value | 1 | 1 | 1 | 1 | 1 | 1 | 1 | 1
| ITC_SPR8 | - | - | - | - | VECT29 | VECT29 | VECT28 | VECT28
0x07 | [5 empty] | SPR1 | SPR0 | SPR1 | SPR0
| Reset value | 1 | 1 | 1 | 1 | 1 | 1 | 1 | 1
ITC-EXTI block<2>
| EXTI_CR1 | P3IS1 | P3IS0 | P2IS1 | P2IS0 | P1IS1 | P1IS0 | P0IS1 | P0IS0
0x00
| Reset value | 0 | 0 | 0 | 0 | 0 | 0 | 0 | 0
| EXTI_CR2 | P7IS1 | P7IS0 | P6IS1 | P6IS0 | P5IS1 | P5IS0 | P4IS1 | P4IS0
0x01
| Reset value | 0 | 0 | 0 | 0 | 0 | 0 | 0 | 0
| EXTI_CR3 | PFIS1 | PFIS0 | PEIS1 | PEIS0 | PDIS1 | PDIS0 | PBIS1 | PBIS0
0x02
| Reset value | 0 | 0 | 0 | 0 | 0 | 0 | 0 | 0
| EXTI SR1 | P7F | P6F | P5F | P4F | P3F | P2F | P1F | P0F
0x03
| Reset value | 0 | 0 | 0 | 0 | 0 | 0 | 0 | 0
| EXTI_SR2 |  |  |  |  | PFF | PEF | PDF | PBF
0x04
| Reset value | 0 | 0 | 0 | 0 | 0 | 0 | 0 | 0
| EXTI CONF1 | PFES | PFLIS | PEHIS | PELIS | PDHIS | PDLIS | PBHIS | PBLIS
0x05
| Reset value | 0 | 0 | 0 | 0 | 0 | 0 | 0 | 0
0x06 to
Reserved area
0x09
Add. | Register | 7 | 6 | 5 | 4 | 3 | 2 | 1 | 0
offset | name
0x0A(3) | EXTI_CR4(3) Reset value | 0 | 0 | 0 | 0 | PHIS1 | PHIS0 | PGIS1 | PGIS0
[6 empty] | 0 | 0 | 0 | 0
0x0B(3) | EXTI_CONF2(3) Reset value | 0 | PHDS | PGBS | PHHIS | PHLIS | PGHIS | PGLIS | PFHIS
|  |  | 0 | 0 | 0 | 0 | 0 | 0 | 0

## DMA
Table 43. DMA register map
Offset | Register name | 7 | 6 | 5 | 4 | 3 | 2 | 1 | 0
address
0x00 | DMA GCSR | TO5 | TO4 | TO3 | TO2 | TO1 | TO0 | GB | GEN
| Reset value | 1 | 1 | 1 | 1 | 1 | 1 | 0 | 0
0x01 | DMA GIR1 |  |  |  |  | IFC3 | IFC2 | IFC1 | IFC0
| Reset value | 0 | 0 | 0 | 0 | 0 | 0 | 0 | 0
DMA channel 0 registers
0x05 | DMA_C0CR |  |  | MINCDEC | CIRC | DIR | HTIE | TCIE | EN
| Reset value | 0 | 0 | 0 | 0 | 0 | 0 | 0 | 0
0x06 | DMA C0SPR | BUSY | PEND | PL1 | PL0 | TSIZE | HTIF | TCIF
| Reset value | 0 | 0 | 0 | 0 | 0 | 0 | 0 | 0
0x07 | DMA C0NDTR | NDT7 | NDT6 | NDT5 | NDT4 | NDT3 | NDT2 | NDT1 | NDT0
—
| Reset value | 0 | 0 | 0 | 0 | 0 | 0 | 0 | 0
0x08 | DMA C0PARH | PA15 | PA14 | PA13 | PA12 | PA11 | PA10 | PA9 | PA8
—
| Reset value | 0 | 1 | 0 | 1 | 0 | 0 | 1 | 0
0x09 | DMA C0PARL | PA7 | PA6 | PA5 | PA4 | PA3 | PA2 | PA1 | PA0
—
| Reset value | 0 | 0 | 0 | 0 | 0 | 0 | 0 | 0
0x0A | Reserved area
0x0B | DMA_C0M0ARH | M0A15 | M0A14 | M0A13 | M0A12 | M0A11 | M0A10 | M0A9 | M0A8
| Reset value | 0 | 0 | 0 | 0 | 0 | 0 | 0 | 0
0x0C | DMA_C0M0ARL | M0A7 | M0A6 | M0A5 | M0A4 | M0A3 | M0A2 | M0A1 | M0A0
| Reset value | 0 | 0 | 0 | 0 | 0 | 0 | 0 | 0
DMA channel 1 registers
0x0F | DMA C1CR |  |  | MINCDEC | CIRC | DIR | HTIE | TCIE | EN
| Reset value | 0 | 0 | 0 | 0 | 0 | 0 | 0 | 0
0x10 | DMA C1SPR | BUSY | PEND | PL1 | PL0 | TSIZE | HTIF | TCIF
| Reset value | 0 | 0 | 0 | 0 | 0 | 0 | 0 | 0
0x11 | DMA_C1NDTR | NDT7 | NDT6 | NDT5 | NDT4 | NDT3 | NDT2 | NDT1 | NDT0
| Reset value | 0 | 0 | 0 | 0 | 0 | 0 | 0 | 0
0x12 | DMA C1PARH | PA15 | PA14 | PA13 | PA12 | PA11 | PA10 | PA9 | PA8
—
| Reset value | 0 | 1 | 0 | 1 | 0 | 0 | 1 | 0
0x13 | DMA C1PARL | PA7 | PA6 | PA5 | PA4 | PA3 | PA2 | PA1 | PA0
| Reset value | 0 | 0 | 0 | 0 | 0 | 0 | 0 | 0
0x14 | Reserved area
0x15 | DMA C1M0ARH | M0A15 | M0A14 | M0A13 | M0A12 | M0A11 | M0A10 | M0A9 | M0A8
—
| Reset value | 0 | 0 | 0 | 0 | 0 | 0 | 0 | 0
0x16 | DMA C1M0ARL | M0A7 | M0A6 | M0A5 | M0A4 | M0A3 | M0A2 | M0A1 | M0A0
—
| Reset value | 0 | 0 | 0 | 0 | 0 | 0 | 0 | 0
DMA channel 2 registers
0x19 | DMA C2CR |  |  | MINCDEC | CIRC | DIR | HTIE | TCIE | EN
| Reset value | 0 | 0 | 0 | 0 | 0 | 0 | 0 | 0
Offset | Register name | 7 | 6 | 5 | 4 | 3 | 2 | 1 | 0
address
0x1A | DMA C2SPR | BUSY | PEND | PL1 | PL0 | TSIZE | HTIF | TCIF
| Reset value | 0 | 0 | 0 | 0 | 0 | 0 | 0 | 0
0x1B | DMA C2NDTR | NDT7 | NDT6 | NDT5 | NDT4 | NDT3 | NDT2 | NDT1 | NDT0
—
| Reset value | 0 | 0 | 0 | 0 | 0 | 0 | 0 | 0
0x1 C | DMA C2PARH | PA15 | PA14 | PA13 | PA12 | PA11 | PA10 | PA9 | PA8
—
| Reset value | 0 | 1 | 0 | 1 | 0 | 0 | 1 | 0
0x1 D | DMA C2PARL | PA7 | PA6 | PA5 | PA4 | PA3 | PA2 | PA1 | PA0
—
| Reset value | 0 | 0 | 0 | 0 | 0 | 0 | 0 | 0
0x1E | Reserved area
0x1F | DMA_C2M0ARH | M0A15 | M0A14 | M0A13 | M0A12 | M0A11 | M0A10 | M0A9 | M0A8
| Reset value | 0 | 0 | 0 | 0 | 0 | 0 | 0 | 0
0x20 | DMA_C2M0ARL | M0A7 | M0A6 | M0A5 | M0A4 | M0A3 | M0A2 | M0A1 | M0A0
| Reset value | 0 | 0 | 0 | 0 | 0 | 0 | 0 | 0
DMA channel 3 registers
0x23 | DMA_C3CR |  | MEM | MINCDEC | CIRC | DIR | HTIE | TCIE | EN
| Reset value | 0 | 0 | 0 | 0 | 0 | 0 | 0 | 0
0x24 | DMA_C3SPR | BUSY | PEND | PL1 | PL0 | TSIZE | HTIF | TCIF
| Reset value | 0 | 0 | 0 | 0 | 0 | 0 | 0 | 0
0x25 | DMA_C3NDTR | NDT7 | NDT6 | NDT5 | NDT4 | NDT3 | NDT2 | NDT1 | NDT0
| Reset value | 0 | 0 | 0 | 0 | 0 | 0 | 0 | 0
0x26 | DMA_C3PARH_C3M1ARH | PA[15:8] (reset value: 0x40) or M1A[15:8]
0x27 | DMA_C3PARL_C3M1ARL |  |  | PA[7:0] or M1A[7:0]
| Reset value |  |  |  | 0000 0000
0x28 | DMA C3M0EAR(1) | [7 empty] | M0A16
| — | 0 | 0 | 0 | 0 | 0 | 0 | 0
| Reset value | [7 empty] | 0
0x29 | DMA_C3M0ARH | M0A15 | M0A14 | M0A13 | M0A12 | M0A11 | M0A10 | M0A9 | M0A8
| Reset value | 0 | 0 | 0 | 0 | 0 | 0 | 0 | 0
0x2A | DMA_C3M0ARL | M0A7 | M0A6 | M0A5 | M0A4 | M0A3 | M0A2 | M0A1 | M0A0
| Reset value | 0 | 0 | 0 | 0 | 0 | 0 | 0 | 0

## ADC
IAR | Address | Register | 7 | 6 | 5 | 4 | 3 | 2 | 1 | 0
| offset | name
|  | ADC CR1 | OVERIE | RES[1:0] |  | AWDIE | EOCIE | CONT | START | ADON | регистры конфигурации
| 0x00 | Reset value | 0 | 0 |  | 0 | 0 | 0 | 0 | 0
| 0x01 | ADC_CR2 | PRESC | TRIG EDG E1 | TRIG EDG E0 | EXTSEL1 | EXTSEL0 | SMPT1 2 | SMTP1 1 | SMTP1 0
|  | Reset value | 0 | 0 | 0 | 0 | 0 | 0 | 0 | 0
|  | ADC_CR3 | SMTP2_2 | SMTP2_1 | SMTP2 0 | CHSEL4 | CHSEL3 | CHSEL2 | CHSEL1 | CHSEL0
| 0x02 | Reset value | 0 | 0 | 0 | 1 | 1 | 1 | 1 | 1
ADC_CSR | 0x03 | ADC_SR | [5 empty] | OVER | AWD | EOC | регистр статуса
|  | Reset value | [5 empty] | 0 | 0 | 0
|  | ADC DRH | [5 empty] | CONV DATA[11:8] |  |  | регистр данных
|  | Reset value | [6 empty] | 0
| 0x05 | ADC_DRL |  |  |  | CONV_DATA[7:0]
|  | Reset value |  |  |  |  | 0
|  | ADC_HTRH |  |  |  |  | HT11 | HT10 | HT9 | HT8 | AWD порог верхний 12 бит
|  | Reset value |  |  |  |  | 1 | 1 | 1 | 1
|  | ADC_HTRL | HT7 | HT6 | HT5 | HT4 | HT3 | HT2 | HT1 | HT0
| 0x07 | Reset value | 1 | 1 | 1 | 1 | 1 | 1 | 1 | 1
|  | ADC LTRH |  |  |  |  | LT11 | LT10 | LT9 | LT8 | AWD порог нижний 12 бит
| 0x08 | Reset value |  |  |  |  | 0 | 0 | 0 | 0
|  | ADC_LTRL | LT7 | LT6 | LT5 | LT4 | LT3 | LT2 | LT1 | LT0
| 0x09 | Reset value | 0 | 0 | 0 | 0 | 0 | 0 | 0 | 0
[5 empty] | CHSEL_ST | CHSEL_S | CHSEL_S | CHSEL_S | CHSEL_S | CHSEL S | каналы для ADC Для выбора канала просто устанавливаем соответствующий бит (если установить несколько, то они будут обрабатываться начиная с младшего). Если DMA тебе не нужен, то в этот бит надо записать 1.
| 0x0A | ADC_SQR1 | DMAOFF | - | S | VREFINT | 27 | 26 | 25 | 24
|  | Reset value | 0 |  | 0 | 0 | 0 | 0 | 0 | 0
| 0x0B | ADC_SQR2 |  |  |  | CHSEL_S[23:16]
|  | Reset value |  |  |  |  | 0
| 0x0C | ADC_SQR3 |  |  |  | CHSEL_S[15:8]
|  | Reset value |  |  |  |  | 0
| 0x0D | ADC_SQR4 |  |  |  | CHSEL_S[7:0]
|  | Reset value |  |  |  |  | 0
|  | ADC_TRIGR1 |  |  | TSON(1) | VREFINTO | -TRIG27(2) | -TRIG26(2) | TRIG25(2) | TRIG24 | триггер отключается и пин нельзя использовать как цифровой вход. Но если их не отключать — точность будет на порядок хуже.
| 0x0E | Reset value |  |  | 0 | N | 0 | 0 | 0 | 0
0
|  | ADC_TRIGR2 | TRIG23 | TRIG22 | TRIG21 | TRIG20 | TRIG19 | TRIG18 | TRIG17 | TRIG16
|  | Reset value | 0 | 0 | 0 | 0 | 0 | 0 | 0 | 0
|  | ADC_TRIGR3 | TRIG15 | TRIG14 | TRIG13 | TRIG12 | TRIG11 | TRIG10 | TRIG9 | TRIG8
|  | Reset value | 0 | 0 | 0 | 0 | 0 | 0 | 0 | 0
|  | ADC TRIGR4 | TRIG7 | TRIG6 | TRIG5 | TRIG4 | TRIG3 | TRIG2 | TRIG1 | TRIG0
| 0x11 | Reset value | 0 | 0 | 0 | 0 | 0 | 0 | 0 | 0
[1] This bit is reserved in medium-density devices.
Note on G6: RES[1:0] в регистре ADC_CR1: 00 — 12 бит 01 — 10 бит 10 — 8 бит 11 — 6 бит
Note on I6: Analog watchdog interrupt enable This bit is set and cleared by software. If set it enables the interrupt generated by the analog watchdog. 0: Analog watchdog interrupts disabled 1: Analog watchdog interrupts enabled
Note on M6: Чтобы его разбудить, надо поднять бит ADON в регистре ADC_CR1. Но сразу-же начинать преобразование нельзя — нужно подождать примерно 3мкс, пока преобразователь проснется.
Note on F8: если 1 то частоту делить на 2 (ADC_CLK) = CK/2
Note on H8: 00: Reserved 01: Rising edge sensitive растущий уровень 10: Falling edge sensitive по спаду 11: Both rising and falling edge sensitive по обоим фонтам
Note on J8: Выбор внешнего события 00: Triggers disabled, управление из программы. 01: Trigger 1 enabled 10: Trigger 2 enabled 11: Trigger 3 enabled
Note on M8: колличество тактов на преобразование 000 — Время выборки = 4 такта АЦП 001 — 9 тактов 010 — 16 тактов 011 — 24 тактов 100 — 48 тактов 101 — 96 тактов 110 — 192 такта 111 — 384 такта
Note on H10: These bits are set/reset by software. They are used to select one of the following sampling times for channels 24, VREFINT and TS. 000: 4 ADC clock cycles 001: 9 ADC clock cycles 010: 16 ADC clock cycles 011: 24 ADC clock cycles 100: 48 ADC clock cycles 101: 96 ADC clock cycles 110: 192 ADC clock cycles 111: 384 ADC clock cycles
Note on M10: выбор каналя для AWD 00000: ADC channel 0 is selected 00001: ADC channel 1 is selected 10111: ADC channel 23 is selected 11000: ADC channel 24 is selected 11001: ADC channel 25 is selected (1) 11010: ADC channel 26 is selected (1) 11011: ADC channel 27 is selected (1) 11100: ADC channel VREFINT is selected 11101: ADC channel TS is selected(2)
Note on H26: термодатчик
Note on I26: ОПОРНОЕ НАПРЯЖЕНИЕ
Note on F27: Если DMA тебе не нужен, то в этот бит надо записать 1.
Note on H27: This bit is reserved in STM8L05xx value line devices.
Note on J27: Этот бит зарезервирован в устройствах средней плотности
Note on K27: Этот бит зарезервирован в устройствах средней плотности
Note on L27: Этот бит зарезервирован в устройствах средней плотности

## DAC
Address | Register | 7 | 6 | 5 | 4 | 3 | 2 | 1 | 0
offset | name
0x00 | DAC_CH1CR1 Reset value | WAVEN[2:0](1) |  | TSEL[2:0] |  |  | TEN | BOFF | EN
|  | 0 |  | 0 |  |  | 0 | 0 | 0
0x01 | DAC_CH1CR2 Reset value | - | - | DMAUDRIE | DMAEN | MAMP[3:0]
|  |  |  | 0 | 0 | 0
0x02 | DAC_CH2CR1 Reset value | WAVEN[2:0] |  | TSEL[2:0] |  |  | TEN | BOFF | EN
|  | 0 |  | 0 |  |  | 0 | 0 | 0
0x03 | DAC_CH2CR2 Reset value | - | - | DMAUDRIE | DMAEN | MAMP[3:0](1)
|  |  |  | 0 | 0 | 0
0x04 | DAC_SWTRIGR Reset value | - | - | - | - | - | - | SWTRIG2(1) | SWTRIG1
0x05 | DAC_SR Reset value | - | - | - | - | - | - | DMAUDR2(1) | DMAUDR1
[8 empty] | 0 | 0
0x06 to 0x07 | Reserved area
0x08 | DAC_CH1RDHRH Reset value | - | - | - | - | RDHRH3 | RDHRH2 | RDHRH1 | RDHRH0
[6 empty] | 0 | 0 | 0 | 0
0x09 | DAC_CH1RDHRL Reset value | RDHRL7 | RDHRL6 | RDHRL5 | RDHRL4 | RDHRL3 | RDHRL2 | RDHRL1 | RDHRL0
|  | 0 | 0 | 0 | 0 | 0 | 0 | 0 | 0
0x0A to 0x0B | Reserved area
0x0C | DAC_CH1LDHRH Reset value | LDHRH7 | LDHRH6 | LDHRH5 | LDHRH4 | LDHRH3 | LDHRH2 | LDHRH1 | LDHRH0
|  | 0 | 0 | 0 | 0 | 0 | 0 | 0 | 0
0x0D | DAC_CH1LDHRL Reset value | LDHRL7 | LDHRL6 | LDHRL5 | LDHRL4 | - | - | - | -
|  | 0 | 0 | 0 | 0
0x0E to 0x0F | Reserved area
0x10 | DAC_CH1DHR8 Reset value | 8DHR7 | 8DHR6 | 8DHR5 | 8DHR4 | 8DHR3 | 8DHR2 | 8DHR1 | 8DHR0
|  | 0 | 0 | 0 | 0 | 0 | 0 | 0 | 0
0x11 to 0x13 | Reserved area
0x14 | DAC_CH2RDHRH Reset value | - | - | - | - | RDHRH3 | RDHRH2 | RDHRH1 | RDHRH0
[6 empty] | 0 | 0 | 0 | 0
0x15 | DAC_CH2RDHRL Reset value | RDHRL7 | RDHRL6 | RDHRL5 | RDHRL4 | RDHRL3 | RDHRL2 | RDHRL1 | RDHRL0
|  | 0 | 0 | 0 | 0 | 0 | 0 | 0 | 0
0x16 to 0x17 | Reserved area
0x18 | DAC_CH2LDHRH Reset value | LDHRH7 | LDHRH6 | LDHRH5 | LDHRH4 | LDHRH3 | LDHRH2 | LDHRH1 | LDHRH0
|  | 0 | 0 | 0 | 0 | 0 | 0 | 0 | 0
0x19 | DAC_CH2LDHRL Reset value | LDHRL7 | LDHRL6 | LDHRL5 | LDHRL4 | - | - | - | -
|  | 0 | 0 | 0 | 0
0x1A to 0x1B | Reserved area
0x1C | DAC_CH2DHR8 Reset value | 8DHR7 | 8DHR6 | 8DHR5 | 8DHR4 | 8DHR3 | 8DHR2 | 8DHR1 | 8DHR0
|  | 0 | 0 | 0 | 0 | 0 | 0 | 0 | 0
0x1D to 0x1F | Reserved area
0x20 | DAC_DCH1RDHRH Reset Value | - | - | - | - | RDHRH3 | RDHRH2 | RDHRH1 | RDHRH0
[6 empty] | 0 | 0 | 0 | 0
0x21 | DAC_DCH1RDHRL Reset Value | RDHRL7 | RDHRL6 | RDHRL5 | RDHRL4 | RDHRL3 | RDHRL2 | RDHRL1 | RDHRL0
|  | 0 | 0 | 0 | 0 | 0 | 0 | 0 | 0
0x22 | DAC_DCH2RDHRH Reset Value | - | - | - | - | RDHRH3 | RDHRH2 | RDHRH1 | RDHRH0
[6 empty] | 0 | 0 | 0 | 0
0x23 | DAC_DCH2RDHRL Reset Value | RDHRL7 | RDHRL6 | RDHRL5 | RDHRL4 | RDHRL3 | RDHRL2 | RDHRL1 | RDHRL0
|  | 0 | 0 | 0 | 0 | 0 | 0 | 0 | 0
0x24 | DAC_DCH1LDHRH Reset Value | LDHRH7 | LDHRH6 | LDHRH5 | LDHRH4 | LDHRH3 | LDHRH2 | LDHRH1 | LDHRH0
|  | 0 | 0 | 0 | 0 | 0 | 0 | 0 | 0
0x25 | DAC_DCH1LDHRL Reset Value | LDHRL7 | LDHRL6 | LDHRL5 | LDHRL4 | - | - | - | -
|  | 0 | 0 | 0 | 0
0x26 | DAC_DCH2LDHRH Reset Value | LDHRH7 | LDHRH6 | LDHRH5 | LDHRH4 | LDHRH3 | LDHRH2 | LDHRH1 | LDHRH0
|  | 0 | 0 | 0 | 0 | 0 | 0 | 0 | 0
0x27 | DAC_DCH2LDHRL Reset Value | LDHRL7 | LDHRL6 | LDHRL5 | LDHRL4 | - | - | - | -
|  | 0 | 0 | 0 | 0
0x28 | DAC_DCH1DHR8 Reset Value | 8DHR7 | 8DHR6 | 8DHR5 | 8DHR4 | 8DHR3 | 8DHR2 | 8DHR1 | 8DHR0
|  | 0 | 0 | 0 | 0 | 0 | 0 | 0 | 0
0x29 | DAC_DCH2DHR8 Reset Value | 8DHR7 | 8DHR6 | 8DHR5 | 8DHR4 | 8DHR3 | 8DHR2 | 8DHR1 | 8DHR0
|  | 0 | 0 | 0 | 0 | 0 | 0 | 0 | 0
0x2A to 0x2B | Reserved area
0x2C | DAC_CH1DORH Reset value | - | - | - | - | DORH3 | DORH2 | DORH1 | DORH0
[6 empty] | 0 | 0 | 0 | 0
0x2D | DAC_CH1DORL Reset value | DORL7 | DORL6 | DORL5 | DORL4 | DORL3 | DORL2 | DORL1 | DORL0
|  | 0 | 0 | 0 | 0 | 0 | 0 | 0 | 0
0x2E to 0x2F | Reserved area
0x30 | DAC_CH2DORH Reset value | - | - | - | - | DORH3 | DORH2 | DORH1 | DORH0
[6 empty] | 0 | 0 | 0 | 0
0x31 | DAC_CH2DORL Reset value | DORL7 | DORL6 | DORL5 | DORL4 | DORL3 | DORL2 | DORL1 | DORL0
|  | 0 | 0 | 0 | 0 | 0 | 0 | 0 | 0
0x32 to 0x35 | Reserved area

## Comparator
control and status register
Address | Register | 7 | 6 | 5 | 4 | 3 | 2 | 1 | 0
offset | name
0x00 | COMP CSR1 |  |  | IE1 | EF1 | CMP1OUT | STE | CMP11 | CMP10
| Reset value | 0 | 0 | 0 | 0 | 0 | 0 | 0 | 0
0x01 | COMP CSR2 |  |  | IE2 | EF2 | CMP2OUT | SPEED | CMP21 | CMP20
| Reset value | 0 | 0 | 0 | 0 | 0 | 0 | 0 | 0
0x02 | COMP_CSR3 | OUTSEL1 | OUTSEL0 | INSEL2 | INSEL1 | INSEL0 | VREFEN | WINDWE | VREFOUTEN
| Reset value | 1 | 1 | 0 | 0 | 0 | 0 | 0 | 0
0x03 | COMP_CSR4 | - | - | INVTRIG2 | INVTRIG1 | INVTRIG0 | NINVTRIG2 | NINVTRIG1 | NINVTRIG0
| Reset value | 0 | 0 | 0 | 0 | 0 | 0 | 0 | 0
0x04 | COMP_CSR5 | - | - | DACTRIG2 | DACTRIG1 | DACTRIG0 | VREFTRIG2 | VREFTRIG1 | VREFTRIG0
| Reset value | 0 | 0 | 0 | 0 | 0 | 0 | 0 | 0
http://ziblog.ru/2011/02/09/stm8l-ndash-analogovyiy-komparator.html
To use the COMP1 comparator, the application must perform the following steps:
1. Set the VREFEN bit in COMP_CSR3 register to connect VREFINT to comparator 1 inverting input.
2. Close the analog switches to create the path from selected I/O to the non-inverting input:
- Close analog switch number 14 by setting the AS14 bit in the RI_ASCR2 register.
- Close analog switch number ‘n’ corresponding to the I/O group (refer to Table 27), by setting the ASx bit in the RI_ASCR1 or RI_ASCR2 register
3. Close the I/O switch of the I/O to be connected to the COMP1 non-inverting input. The input can be any of the 24 I/Os from the 8 groups of 3 I/Os (refer to Table 27).
- Select the correct I/O port by setting the corresponding CHxE bit in the I/O switch registers: RI_IOSR1, RI_IOSR2 or RI_IOSR3 (refer to Table 27)
4. If required, enable the COMP1 interrupt by setting the IE1 bit in the COMP_CSR1 register
5. Configure the comparator to detect rising edge, falling edge or both rising and falling edges using the CMP1[1:0] bits in the COMP_CSR1 register.
The channel can be changed once the comparator is enabled. The step 3 is not applicable for PF0, PF1, PF2 and PF3.
Чтобы использовать компаратор COMP1, применение должно выполнить следующие шаги:
1. Установите бит VREFEN в регистре COMP_CSR3 соединять VREFINT с компаратором 1 вход инвертирования.
2. Закройте аналоговые выключатели, чтобы создать путь от отобранного ввода/вывода до входа неинвертирования:
- Закройтесь аналоговый выключатель номер 14, устанавливая AS14 укусил в регистре RI_ASCR2.
- Закройтесь аналоговый выключатель номер 'n', соответствующий группе ввода/вывода (обратитесь к Таблице 27), устанавливая ASx укусил в регистре RI_ASCR2 или RI_ASCR1
3. Закройте выключатель ввода/вывода ввода/вывода, который будет связан с входом неинвертирования COMP1. Вход может быть любым из 24 I/Os от 8 групп из 3 I/Os (обратитесь к Таблице 27).
- Выберите правильный порт ввода/вывода, установив соответствующий бит CHxE в регистрах выключателя ввода/вывода: RI_IOSR1, RI_IOSR2 или RI_IOSR3 (обращаются к Таблице 27),
4. При необходимости позвольте перерыв COMP1, установив бит IE1 в регистре COMP_CSR1
5. Формируйте компаратор, чтобы обнаружить возрастающий край, падающий край или и возрастающие и падающие края, используя биты CMP1 [1:0] в регистре COMP_CSR1.
Канал может быть переключен, как только компаратор позволен. Шаг 3 не применим для PF0,
Note on G8: Comparator 1 0: Comparator 1 interrupt disabled 1: Comparator 1 interrupt enabled
Note on H8: Comparator 1 event flag 0: No event detected 1: Event detected
Note on I8: 0: Comparator 1 output is low when non inverting input is at lower voltage than inverting input 1: Comparator 1 output is high when non-inverting input is at higher voltage than inverting input
Note on J8: Schmitt trigger enable 0: Schmitt trigger disabled 1: Schmitt trigger enabled Note: The STE bit modifies the behavior of the Schmitt trigger of the I/Os featuring an analog function (ADC channels, comparator inputs) only when the I/O analog switch is closed.
Note on L8: Comparator 1 configuration 00: Comparator 1 disabled 01: Event detection on the falling edge of comparator 1 output 10: Event detection on the rising edge of comparator 1 output 11: Event detection on both rising/falling edges of comparator 1 output
Note on H10: Comparator 2 event flag 0: No event detected 1: Event detected
Note on I10: 0: Comparator 2 output is low when non inverting input is at lower voltage than inverting input 1: Comparator 2 output is high when non-inverting input is at higher voltage than inverting input
Note on J10: Comparator 2 speed mode 0: Slow speed 1: Fast speed
Note on L10: 00: Comparator 2 disabled 01: Event detection on the falling edge of comparator 2 output 10: Event detection on the rising edge of comparator 2 output 11: Event detection on both rising/falling edges of comparator 2 output
Note on F12: Comparator 2 output selection These bits are written by software to connect the output of COMP2 to a selected timer input. 00: COMP2 output connected to Timer 2 input capture 2 (TIM2 IC2). The corresponding input capture from the I/O is no more available. 01: COMP2 output connected to Timer 3 input capture 2 (TIM3 IC2). The corresponding input capture from the I/O is no more available. 10: COMP2 output connected to Timer 1 break input (TIM1 BRK). The break input from the I/O is no more available. 11: COMP2 output connected to Timer 1 OCREF clear (TIM1 OCREFCLR)
Note on I12: Comparator 2 inverting input selection 000 = no selection 001 = I/O (Group 2 of I/Os) 010 = Internal reference voltage VREFINT 011 = 3/4 VREFINT 100 = 1/2 VREFINT 101 = 1/4 VREFINT 110 = DAC1 111 = DAC2
Note on J12: Internal reference voltage VREFINT enable 0: VREFINT disconnected from COMP1 inverting input 1: VREFINT connected to COMP1 inverting input
Note on K12: Window mode enable 0: Disabled 1: Enabled
Note on L12: VREFINT output enable This bit can be set by software to output the internal voltage reference on Group 3 I/Os. Refer to Figure 27. 0: Disabled 1: Enabled
Note on I14: COMP2 non inverting input These bits control the Schmitt triggers of all the I/Os belonging to the I/O group 8 (see Table 27), corresponding to the COMP2 non inverting inputs. NINVTRIG[0] enables/disables the trigger on pin PE5. NINVTRIG[1] enables/disables the trigger on pin PD0. NINVTRIG[2] enables/disables the trigger on pin PD1. 0: Trigger enabled 1: Trigger disabled
Note on L14: COMP2 inverting input These bits control the Schmitt triggers of all the I/Os belonging to the I/O group 2 (see Table 27), corresponding to the COMP2 inverting inputs. INVTRIG[0] enables/disables the trigger on pin PC3. INVTRIG[1] enables/disables the trigger on pin PC4. INVTRIG[2] enables/disables the trigger on pin PC7. 0: Trigger enabled 1: Trigger disabled
Note on I16: DAC outputs These bits control the Schmitt triggers of all the I/Os belonging to the I/O group 5 (see Table 27), corresponding to the DAC outputs. DACTRIG[0] enables/disables the trigger on pin PB6. DACTRIG[1] enables/disables the trigger on pin PB5. DACTRIG[2] enables/disables the trigger on pin PB4. 0: Trigger enabled 1: Trigger disabled
Note on L16: VREFINT outputs These bits control the Schmitt triggers of all the I/Os belonging to the I/O group 3 (see Table 27), corresponding to the VREFINT outputs. VREFTRIG[0] enables/disables the trigger on pin PC2. VREFTRIG[1] enables/disables the trigger on pin PD7. VREFTRIG[2] enables/disables the trigger on pin PD6. 0: Trigger enabled 1: Trigger disabled

## LCD
Table 62. LCD register map
Address | Register | 7 | 6 | 5 | 4 | 3 | 2 | 1 | 0
offset | name
0x00 | LCD_CR1 Reset value | BLINK1 | BLINK0 | BLINKF2 | BLINKF1 | BLINKF0 | DUTY1 | DUTY0 | B2
|  | 0 | 0 | 0 | 0 | 0 | 0 | 0 | 0
0x01 | LCD_CR2 Reset value | PON2 | PON1 | PON0 | HD | CC2 | CC1 | CC0 | VSEL
|  | 0 | 0 | 0 | 0 | 0 | 0 | 0 | 0
0x02 | LCD_CR3 Reset value | Reserved | LCDEN | SOFIE | SOF | SOFC | DEAD2 | DEAD1 | DEAD0
|  | 0 | 0 | 0 | 0 | 0 | 0 | 0 | 0
0x03 | LCD_FRQ Reset value | PS3 | PS2 | PS1 | PS0 | DIV3 | DIV2 | DIV1 | DIV0
|  | 0 | 0 | 0 | 0 | 0 | 0 | 0 | 0
0x04 | LCD_PM0 Reset value | PM SEG[7:0] 00000000
0x05 | LCD_PM1 Reset value | PM SEG[15:8] 00000000
0x06 | LCD_PM2 Reset value | PM SEG[23:16] 00000000
0x07 | LCD_PM3 Reset value | PM SEG[31:24](1) 00000000
0x08 | LCD_PM4 Reset value | PM SEG[39:32](1)(2) 00000000
0x09 | LCD_PM5 Reset value | Reserved |  |  |  | SEG[43:40](1)(3)
0
0x0A to 0x0B | Reserved | Reserved
0x0C | LCD_RAM0 Reset value | S0[7:0] (COM0 or COM4)[1] 00000000
0x0D | LCD_RAM1 Reset value | S0[15:8] (COM0 or COM4)(4) 00000000
0x0E | LCD_RAM2 Reset value | S0[23:16] (COM0 or COM4)(4) 00000000
0x0F | LCD_RAM3 Reset value | S1[3:0] (COM1 or COM5)(4) 0000 |  |  |  | S0[27:24] (COM0 or COM4)(4) 0000
0x10 | LCD_RAM4 Reset value | S1[11:4] (COM1 or COM5)(4) 00000000
0x11 | LCD_RAM5 Reset value | S1[19:12] (COM1 or COM5)(4) 00000000
0x12 | LCD_RAM6 Reset value | S1[27:20] (COM1 or COM5)(4) 00000000
0x13 | LCD_RAM7 Reset value | S2[7:0] (COM2 or COM6)(4) 00000000
0x14 | LCD_RAM8 Reset value | S2[15:8] (COM2 or COM6)(4) 00000000
0x15 | LCD_RAM9 Reset value | S2[23:16] (COM2 or COM6)(4) 00000000
0x16 | LCD_RAM10 Reset value | S3[3:0] (COM3 or COM7)(4) 0000 |  |  |  | S2[27:24] (COM2 or COM6)(4) 0000
0x17 | LCD_RAM11 Reset value | S3[11:4] (COM3 or COM7)(4) 00000000
Address | Register | 7 | 6 | 5 | 4 | 3 | 2 | 1 | 0
offset | name
0x18 | LCD_RAM12 Reset value | S3[19:12] (COM3 or COM7)(4) 00000000
0x19 | LCD_RAM13 Reset value | S0[27:20] (COM3 or COM7)(4) 00000000
0x1A | LCD_RAM14(3) Reset value | S0[35:28] (COM0 or COM4)(3)(5) 00000000
0x1B | LCD_RAM15(3) Reset value | S0[43:36] (COM0 or COM4)(3) 00000000
0x1C | LCD_RAM16(3) Reset value | S1[35:28] (COM1 or COM5)(3)(5) 00000000
0x1D | LCD_RAM17(3) Reset value | S1[43:36] (COM1 or COM5)(3) 00000000
0x1E | LCD_RAM18(3) Reset value | S2[35:28] (COM2 or COM6)(3)(5) 00000000
0x1F | LCD_RAM19(3) Reset value | S2[43:36] (COM2 or COM6)(3) 00000000
0x20 | LCD_RAM20(3) Reset value | S3[35:28] (COM3 or COM7)(3)(5) 00000000
0x21 | LCD_RAM21(3) Reset value | S3[43:36] (COM3 or COM7)(3) 00000000
0x22 to 0x2 E | Reserved Reset value | Reserved
0
0x2F | LCD_CR4(3) Reset value | Reserved |  |  |  |  | PAGE_ | DUTY8 | B4
|  | 0 |  |  |  |  | COM | 0 | 0
0

## TIM1
Table 69. TIM1 register map
Address | Register | 7 | 6 | 5 | 4 | 3 | 2 | 1 | 0
offset | name
0x00 | TIM1 CR1 | ARPE | CMS1 | CMS0 | DIR | OPM | URS | UDIS | CEN
| Reset value | 0 | 0 | 0 | 0 | 0 | 0 | 0 | 0
0x01 | TIM1_CR2 | TI1S | MMS2 | MMS1 | MMS0 | CCDS | COMS- | - | CCPC-
| Reset value | 0 | 0 | 0 | 0 | 0 | 0 | 0 | 0
0x02 | TIM1_SMCR | MSM | TS2 | TS1 | TS0 | OCCS | SMS2 | SMS1 | SMS0
| Reset value | 0 | 0 | 0 | 0 | 0 | 0 | 0 | 0
0x03 | TIM1 ETR | ETP | ECE | ETPS1 | ETPS0 | EFT3 | EFT2 | EFT1 | EFT0
| Reset value | 0 | 0 | 0 | 0 | 0 | 0 | 0 | 0
0x04 | TIM1 DER | - | - | COMDE | CC4DE | CC3DE | CC2DE | CC1DE | UDE
| Reset value | 0 | 0 | 0 | 0 | 0 | 0 | 0 | 0
0x05 | TIM1 IER | BIE | TIE | COMIE | CC4IE | CC3IE | CC2IE | CC1IE | UIE
| Reset value | 0 | 0 | 0 | 0 | 0 | 0 | 0 | 0
0x06 | TIM1 SR1 | BIF | TIF | COMIF | CC4IF | CC3IF | CC2IF | CC1IF | UIF
| Reset value | 0 | 0 | 0 | 0 | 0 | 0 | 0 | 0
0x07 | TIM1 SR2 |  |  |  | CC4OF | CC3OF | CC2OF | CC1OF
| Reset value | 0 | 0 | 0 | 0 | 0 | 0 | 0 | 0
0x08 | TIM1_EGR | BG | TG | COMG | CC4G | CC3G | CC2G | CC1G | UG
| Reset value | 0 | 0 | 0 | 0 | 0 | 0 | 0 | 0
| TIM1_CCMR1 (output mode) | CC1CE | OC1M2 | OC1M1 | OC1M0 | OC1PE | OC1FE | CC1S1 | CC1S0
0x09 | Reset value | 0 | 0 | 0 | 0 | 0 | 0 | 0 | 0
| TIM1 CCMR1 | IC1F3 | IC1F2 | IC1F1 | IC1F0 | IC1PSC1 | IC1PSC0 | CC1S1 | CC1S0
| (input mode) Reset value | 0 | 0 | 0 | 0 | 0 | 0 | 0 | 0
| TIM1 CCMR2 | CC2CE | OC2M2 | OC2M1 | OC2M0 | OC2PE | OC2FE | CC2S1 | CC2S0
(output mode)
0x0A | Reset value | 0 | 0 | 0 | 0 | 0 | 0 | 0 | 0
| TIM1_CCMR2 | IC2F3 | IC2F2 | IC2F1 | IC2F0 | IC2PSC1 | IC2PSC0 | CC2S1 | CC2S0
| (input mode) Reset value | 0 | 0 | 0 | 0 | 0 | 0 | 0 | 0
| TIM1_CCMR3 (output mode) | CC3CE | OC3M2 | OC3M1 | OC3M0 | OC3PE | OC3FE | CC3S1 | CC3S0
0x0B | Reset value | 0 | 0 | 0 | 0 | 0 | 0 | 0 | 0
| TIM1_CCMR3 | IC3F3 | IC3F2 | IC3F1 | IC3F0 | IC3PSC1 | IC3PSC0 | CC3S1 | CC3S0
| (input mode) Reset value | 0 | 0 | 0 | 0 | 0 | 0 | 0 | 0
| TIM1_CCMR4 (output mode) | OC4CE | OC4M2 | OC4M1 | OC4M0 | OC4PE | - | CC4S1 | CC4S0
0x0C | Reset value | 0 | 0 | 0 | 0 | 0 | 0 | 0 | 0
| TIM1_CCMR4 | IC4F3 | IC4F2 | IC4F1 | IC4F0 | IC4PSC1 | IC4PSC0 | CC4S1 | CC4S0
| (input mode) Reset value | 0 | 0 | 0 | 0 | 0 | 0 | 0 | 0
0x0D | TIM1_CCER1 | CC2NP | CC2NE | CC2P | CC2E | CC1NP | CC1NE | CC1P | CC1E
| Reset value | 0 | 0 | 0 | 0 | 0 | 0 | 0 | 0
0x0E | TIM1_CCER2 | - | - | CC4P | CC4E | CC3NP | CC3NE | CC3P | CC3E
| Reset value | 0 | 0 | 0 | 0 | 0 | 0 | 0 | 0
0x0F | TIM1_CNTRH | CNT15 | CNT14 | CNT13 | CNT12 | CNT11 | CNT10 | CNT9 | CNT8
| Reset value | 0 | 0 | 0 | 0 | 0 | 0 | 0 | 0
0x10 | TIM1_CNTRL | CNT7 | CNT6 | CNT5 | CNT4 | CNT3 | CNT2 | CNT1 | CNT0
| Reset value | 0 | 0 | 0 | 0 | 0 | 0 | 0 | 0
0x11 | TIM1_PSCRH | PSC15 | PSC14 | PSC13 | PSC12 | PSC11 | PSC10 | PSC9 | PSC8
| Reset value | 0 | 0 | 0 | 0 | 0 | 0 | 0 | 0
0x12 | TIM1_PSCRL | PSC7 | PSC6 | PSC5 | PSC4 | PSC3 | PSC2 | PSC1 | PSC0
| Reset value | 0 | 0 | 0 | 0 | 0 | 0 | 0 | 0
0x13 | TIM1_ARRH | ARR15 | ARR14 | ARR13 | ARR12 | ARR11 | ARR10 | ARR9 | ARR8
| Reset value | 1 | 1 | 1 | 1 | 1 | 1 | 1 | 1
0x14 | TIM1_ARRL | ARR7 | ARR6 | ARR5 | ARR4 | ARR3 | ARR2 | ARR1 | ARR0
| Reset value | 1 | 1 | 1 | 1 | 1 | 1 | 1 | 1
0x15 | TIM1 RCR | REP7 | REP6 | REP5 | REP4 | REP3 | REP2 | REP1 | REP0
| Reset value | 0 | 0 | 0 | 0 | 0 | 0 | 0 | 0
0x16 | TIM1 CCR1H | CCR115 | CCR114 | CCR113 | CCR112 | CCR111 | CCR110 | CCR19 | CCR18
| Reset value | 0 | 0 | 0 | 0 | 0 | 0 | 0 | 0
0x17 | TIM1_CCR1L | CCR17 | CCR16 | CCR15 | CCR14 | CCR13 | CCR12 | CCR11 | CCR10
| Reset value | 0 | 0 | 0 | 0 | 0 | 0 | 0 | 0
0x18 | TIM1_CCR2H | CCR215 | CCR214 | CCR213 | CCR212 | CCR211 | CCR210 | CCR29 | CCR28
| Reset value | 0 | 0 | 0 | 0 | 0 | 0 | 0 | 0
0x19 | TIM1_CCR2L | CCR27 | CCR26 | CCR25 | CCR24 | CCR23 | CCR22 | CCR21 | CCR20
| Reset value | 0 | 0 | 0 | 0 | 0 | 0 | 0 | 0
0x1A | TIM1_CCR3H | CCR315 | CCR314 | CCR313 | CCR312 | CCR311 | CCR310 | CCR39 | CCR38
| Reset value | 0 | 0 | 0 | 0 | 0 | 0 | 0 | 0
0x1B | TIM1 CCR3L | CCR37 | CCR36 | CCR35 | CCR34 | CCR33 | CCR32 | CCR31 | CCR30
| Reset value | 0 | 0 | 0 | 0 | 0 | 0 | 0 | 0
0x1C | TIM1 CCR4H | CCR415 | CCR414 | CCR413 | CCR412 | CCR411 | CCR410 | CCR49 | CCR48
| Reset value | 0 | 0 | 0 | 0 | 0 | 0 | 0 | 0
0x1D | TIM1_CCR4L | CCR47 | CCR46 | CCR45 | CCR44 | CCR43 | CCR42 | CCR41 | CCR40
| Reset value | 0 | 0 | 0 | 0 | 0 | 0 | 0 | 0
0x1E | TIM1_BKR | MOE | AOE | BKP | BKE | OSSR | OSSI | LOCK | LOCK
| Reset value | 0 | 0 | 0 | 0 | 0 | 0 | 0 | 0
0x1F | TIM1_DTR | DTG7 | DTG6 | DTG5 | DTG4 | DTG3 | DTG2 | DTG1 | DTG0
| Reset value | 0 | 0 | 0 | 0 | 0 | 0 | 0 | 0
0x20 | TIM1_OISR | - | - | OIS3N | OIS3 | OIS2N | OIS2 | OIS1N | OIS1
| Reset value | 0 | 0 | 0 | 0 | 0 | 0 | 0 | 0
0x21 | TIM1 DCR1 |  |  |  | DBA4 | DBA3 | DBA2 | DBA1 | DBA0
| Reset value | 0 | 0 | 0 | 0 | 0 | 0 | 0 | 0
0x22 | TIM1 DCR2 |  |  |  | DBL4 | DBL3 | DBL2 | DBL1 | DBL0
| Reset value | 0 | 0 | 0 | 0 | 0 | 0 | 0 | 0
0x23 | TIM1 DMAR | DMAB7 | DMAB6 | DMAB5 | DMAB4 | DMAB3 | DMAB2 | DMAB1 | DMAB0
| Reset value | 0 | 0 | 0 | 0 | 0 | 0 | 0 | 0

## TIMx
Table 72. TIMx register map
Address | Register name | 7 | 6 | 5 | 4 | 3 | 2 | 1 | 0
offset
0x00 | TIMx CR1 | ARPE | CMS1 | CMS0 | DIR | OPM | URS | UDIS | CEN
| Reset value | 0 | 0 | 0 | 0 | 0 | 0 | 0 | 0
0x01 | TIMx CR2 | TI1S | MMS2 | MMS1 | MMS0 | CCDS
| Reset value | 0 | 0 | 0 | 0 | 0 | 0 | 0 | 0
0x02 | TIMx SMCR | MSM | TS2 | TS1 | TS0 |  | SMS2 | SMS1 | SMS0
| Reset value | 0 | 0 | 0 | 0 | 0 | 0 | 0 | 0
0x03 | TIMx ETR | ETP | ECE | ETPS1 | ETPS0 | EFT3 | EFT2 | EFT1 | EFT0
| Reset value | 0 | 0 | 0 | 0 | 0 | 0 | 0 | 0
0x04 | TIMx DER | [5 empty] | CC2DE | CC1DE | UDE
| Reset value | 0 | 0 | 0 | 0 | 0 | 0 | 0 | 0
0x05 | TIMx IER | BIE | TIE |  |  |  | CC2IE | CC1IE | UIE
| Reset value | 0 | 0 | 0 | 0 | 0 | 0 | 0 | 0
0x06 | TIMx_SR1 | BIF | TIF |  |  |  | CC2IF | CC1IF | UIF
| Reset value | 0 | 0 | 0 | 0 | 0 | 0 | 0 | 0
0x07 | TIMx_SR2 | [5 empty] | CC2OF | CC1OF
| Reset value | 0 | 0 | 0 | 0 | 0 | 0 | 0 | 0
0x08 | TIMx EGR | BG | TG |  |  |  | CC2G | CC1G | UG
| Reset value | 0 | 0 | 0 | 0 | 0 | 0 | 0 | 0
Address | Register name | 7 | 6 | 5 | 4 | 3 | 2 | 1 | 0
offset
| TIMx CCMR1 | - | OC1M2 | OC1M1 | OC1M0 | OC1PE | OC1FE | CC1S1 | CC1S0
(output mode)
0x09 | Reset value | 0 | 0 | 0 | 0 | 0 | 0 | 0 | 0
| TIMx_CCMR1 | IC1F3 | IC1F2 | IC1F1 | IC1F0 | IC1PSC1 | IC1PSC0 | CC1S1 | CC1S0
| (input mode) Reset value | 0 | 0 | 0 | 0 | 0 | 0 | 0 | 0
| TIMx CCMR2 | - | OC2M2 | OC2M1 | OC2M0 | OC2PE | OC2FE | CC2S1 | CC2S0
(output mode)
0x0A | Reset value | 0 | 0 | 0 | 0 | 0 | 0 | 0 | 0
| TIMx_CCMR2 | IC2F3 | IC2F2 | IC2F1 | IC2F0 | IC2PSC1 | IC2PSC0 | CC2S1 | CC2S0
| (input mode) Reset value | 0 | 0 | 0 | 0 | 0 | 0 | 0 | 0
0x0B | TIMx_CCER1 Reset value | 0 | 0 | CC2P | CC2E | 0 | 0 | CC1P | CC1E
|  |  |  | 0 | 0 |  |  | 0 | 0
0x0C | TIMx CNTRH | CNT15 | CNT14 | CNT13 | CNT12 | CNT11 | CNT10 | CNT9 | CNT8
| Reset value | 0 | 0 | 0 | 0 | 0 | 0 | 0 | 0
0x0D | TIMx_CNTRL Reset value | CNT7 | CNT6 | CNT5 | CNT4 | CNT3 | CNT2 | CNT1 | CNT0
|  | 0 | 0 | 0 | 0 | 0 | 0 | 0 | 0
0x0E | TIMx_PSCR Reset value | 0 | 0 | 0 | 0 | 0 | PSC2 | PSC1 | PSC0
[7 empty] | 0 | 0 | 0
0x0F | TIMx ARRH | ARR15 | ARR14 | ARR13 | ARR12 | ARR11 | ARR10 | ARR9 | ARR8
| Reset value | 1 | 1 | 1 | 1 | 1 | 1 | 1 | 1
0x10 | TIMx_ARRL Reset value | ARR7 | ARR6 | ARR5 | ARR4 | ARR3 | ARR2 | ARR1 | ARR0
|  | 1 | 1 | 1 | 1 | 1 | 1 | 1 | 1
0x11 | TIMx_CCR1H Reset value | CCR115 | CCR114 | CCR113 | CCR112 | CCR111 | CCR110 | CCR19 | CCR18
|  | 0 | 0 | 0 | 0 | 0 | 0 | 0 | 0
0x12 | TIMx CCR1L | CCR17 | CCR16 | CCR15 | CCR14 | CCR13 | CCR12 | CCR11 | CCR10
| Reset value | 0 | 0 | 0 | 0 | 0 | 0 | 0 | 0
0x13 | TIMx_CCR2H Reset value | CCR215 | CCR214 | CCR213 | CCR212 | CCR211 | CCR210 | CCR29 | CCR28
|  | 0 | 0 | 0 | 0 | 0 | 0 | 0 | 0
0x14 | TIMx_CCR2L Reset value | CCR27 | CCR26 | CCR25 | CCR24 | CCR23 | CCR22 | CCR21 | CCR20
|  | 0 | 0 | 0 | 0 | 0 | 0 | 0 | 0
0x15 | TIMx_BKR | MOE | AOE | BKP | BKE | OSSR | OSSI | LOCK | LOCK
| Reset value | 0 | 0 | 0 | 0 | 0 | 0 | 0 | 0
0x16 | TIMx_OISR Reset value | 0 | OIS4 | OIS3N | OIS3 | OIS2N | OIS2 | OIS1N | OIS1
|  |  | 0 | 0 | 0 | 0 | 0 | 0 | 0

## TIM4
Table 73. TIM4 register map
Address | Register name | 7 | 6 | 5 | 4 | 3 | 2 | 1 | 0
offset
0x00 | TIM4 CR1 | ARPE |  |  |  | OPM | URS | UDIS | CEN
| Reset value | 0 | 0 | 0 | 0 | 0 | 0 | 0 | 0
0x01 | TIM4 CR2 |  | MMS2 | MMS1 | MMS0
| Reset value | 0 | 0 | 0 | 0 | 0 | 0 | 0 | 0
0x02 | TIM4 SMCR | MSM | TS2 | TS1 | TS0 |  | SMS2 | SMS1 | SMS0
| Reset value | 0 | 0 | 0 | 0 | 0 | 0 | 0 | 0
0x03 | TIM4 DER | [7 empty] | UDE
| Reset value | 0 | 0 | 0 | 0 | 0 | 0 | 0 | 0
0x04 | TIM4 IER |  | TIE | [5 empty] | UIE
| Reset value | 0 | 0 | 0 | 0 | 0 | 0 | 0 | 0
0x05 | TIM4_SR1 |  | TIF | [5 empty] | UIF
| Reset value | 0 | 0 | 0 | 0 | 0 | 0 | 0 | 0
0x06 | TIM4 EGR |  | TG | [5 empty] | UG
| Reset value | 0 | 0 | 0 | 0 | 0 | 0 | 0 | 0
0x07 | TIM4 CNTR | CNT7 | CNT6 | CNT5 | CNT4 | CNT3 | CNT2 | CNT1 | CNT0
| Reset value | 0 | 0 | 0 | 0 | 0 | 0 | 0 | 0
0x08 | TIM4 PSCR |  |  |  |  | PSC3 | PSC2 | PSC1 | PSC0
| Reset value | 0 | 0 | 0 | 0 | 0 | 0 | 0 | 0
0x09 | TIM4 ARR | ARR7 | ARR6 | ARR5 | ARR4 | ARR3 | ARR2 | ARR1 | ARR0
| Reset value | 1 | 1 | 1 | 1 | 1 | 1 | 1 | 1

## IR
Table 74. IR register map
Address | Register | 7 | 6 | 5 | 4 | 3 | 2 | 1 | 0
offset | name
0x00 | IR_CR | [6 empty] | HS_EN | IR EN
| Reset | 0 | 0 | 0 | 0 | 0 | 0 | 0 | 0
value

## BEEP
Table 75. BEEP register map
Address | Register name | 7 | 6 | 5 | 4 | 3 | 2 | 1 | 0
offset
MSR
0x00 | BEEP_CSR1 | 0 | 0 | 0 | 0 | 0 | 0 | 0 | 0
0x01 to
0x02 |  |  |  | Reserved
0x03 | BEEP CSR2 | BEEPSEL2 | BEEPSEL1 | BEEPEN | BEEPDIV4 | BEEPDIV3 | BEEPDIV2 | BEEPDIV1 | BEEPDIV0
|  | 0 | 0 | 0 | 1 | 1 | 1 | 1 | 1

## RTC
Table 78. RTC register map and reset values
Add. | Register | 7 | 6 | 5 | 4 | 3 | 2 | 1 | 0
offset | name
0x00 | RTC_TR1 Reset value(1) | 0 | ST[2:0] |  |  | SU[3:0]
|  |  | 0 |  |  | 0
0x01 | RTC_TR2 (1) Reset value(1) | 0 | MNT[2:0] |  |  | MNU[3:0]
|  |  | 0 |  |  | 0
0x02 | RTC_TR3 (1) Reset value(1) | 0 | PM | HT[1:0] 00 |  | HU[3:0]
|  |  | 0 |  |  | 0
0x03 | Reserved
0x04 | RTC_DR1 (1) Reset value(1) | 0 | 0 | DT[1:0] 00 |  | DU[3:0]
1
0x05 | RTC_DR2 (1) Reset value(1) | WDU[2:0] |  |  | MT | MU[3:0]
|  | 1 |  |  | 0 | 1
0x06 | RTC_DR3 (1) Reset value(1) | YT[3:0] |  |  |  | YU[3:0]
|  | 0 |  |  |  | 0
0x07 | Reserved
0x08 | RTC_CR1 Power-on Reset value(1) | 0 | FMT | RATIO | BYPSHAD(3) | 0 | WUCKSEL[2:0]
|  |  | 0 | 0 | 0 |  | 0
0x09 | RTC_CR2 Power-on Reset value(1) | 0 | WUTIE | 0 | ALRAIE | 0 | WUTE | 0 | ALRAE
|  |  | 0 |  | 0 |  | 0 |  | 0
0x0A | RTC_CR3 Power-on Reset value(1) | COE | OSEL[1:0] |  | POL | COSEL(3) | BCK | SUB1H | ADD1H
|  | 0 | 0 |  | 0 | 0 | 0 | 0 | 0
0x0B | Reserved
0x0C | RTC_ISR1 Reset value(1) | INIT | INITF | RSF | INITS | SHPF(3) | WUTWF | RECALPF(3) | alrawf(2)
|  | 0 | 0 | 0 | 0 | 0 | 0 | 0 | 1
0x0D | RTC_ISR2 Reset value(1) | TAMP3F(3) | TAMP2F(3) | TAMP1F(3) | 0 | 0 | WUTF | 0 | ALRAF
|  | 0 | 0 | 0 |  |  | 0 |  | 0
0x0E- | Reserved
0x0F
0x10 | RTC_SPRERH Power-on Reset value(1) | 0 | PREDIV S[14:13](3) 00 |  | PREDIV S[12:8] 00000
0x11 | RTC_SPRERL Power-on Reset value(1) | PREDIV S[7:0] 111111111
0x12 | RTC_APRER Power-on Reset value(1) | 0 | PREDIV A[6:0] 1111111
0x13 | Reserved
0x14 | RTC_WUTRH Power-on Reset value(1) | WUT[15:8]
11111111
0x15 | RTC_WUTRL Power-on Reset value(1) | WUT[7:0]
11111111
0x16 | Reserved
0x17 | RTC_SSRH((31)) Reset value (1) | SS[15:8]
Add. | Register | 7 | 6 | 5 | 4 | 3 | 2 | 1 | 0
offset | name
0x18 | rtc_ssrl(3) | SS[7:0]
Reset value (1)
0x19 | RTC_WPR | KEY
| Reset value (1) | 0x00
0x1A | rtc_shiftrh(3) | ADD1S | SUBFS[14:8]
| Reset value (1) | 0 | 0
0x1B | rtc_shiftrl(3) | SUBFS[7:0]
| Reset value (1) | 0
0x1C | RTC_ALRMAR1 Power-on Reset value(1) | MSK1 | ST[2:0] |  |  | SU[3:0]
|  | 0 | 0 |  |  | 0
0x1D | RTC_ALRMAR2 Power-on Reset value(1) | MSK2 | MNT[2:0] |  |  | MNU[3:0]
|  | 0 | 0 |  |  | 0
0x1E | RTC_ALRMAR3 Power-on Reset value(1) | MSK3 | PM | HT[1:0] 00 |  | HU[3:0]
|  | 0 | 0 |  |  | 0
0x1F | RTC_ALRMAR4 Power-on Reset value(1) | MSK4 | WDSEL | DT[1:0] 00 |  | DU[3:0]
|  | 0 | 0 |  |  | 0
0x20- | Reserved
0x23
0x24 | RTC_ALRMASSR | ALSS[14:8]
| h(3)- Power-on Reset value(1) | 0
0x25 | RTC_ALRMASSR | ALSS[7:0]
| L(3) | 0
Power-on Reset value(1)
0x26 | RTC_ALRMASS | 0 | 0 | 0 | 0 | MASKSS[3:0]
| mskr(3) |  |  |  |  | 0
Power-on Reset value(1)
0x27- | Reserved
0x29
0x2A | rtc_calrh(3) | CALP | CALW8 | CALW16 | 0 |  |  |  | CALM[8]
| Power-on Reset value(1) | 0 | 0 | 0 |  |  |  |  | 0
0x2B | rtc_calrl(3) | CALM[7:0]
| Power-on Reset value(1) | 0
0x2C | RTC_TCR1(3) Power-on Reset value(1) | 0 | TAMP3 | TAMP3E | TAMP2 | TAMP2E | TAMP1 | TAMP1E | TAMPIE
|  |  | TRG | 0 | TRG | 0 | TRG | 0 | 0
|  |  | 0 |  | 0 |  | 0
0x2D | RTC_TCR2(3) Power-on Reset value(1) | TAMPPU | TAMPPRCH[1:0] |  | TAMPFLT[1:0] |  | TAMPFREQ[2:0]
|  | DIS | 0 |  | 0 |  | 0
0

## IWDG
Table 80. IWDG register map
Address | Register | 7 | 6 | 5 | 4 | 3 | 2 | 1 | 0
offset | name
0x00 | IWDG_KR Reset value | KEY[7:0]
xxxxxxxx
0x01 | IWDG_PR Reset value | 0 | 0 | 0 | 0 | 0 | PR2[2:0]
0
0x02 | IWDG_RLR Reset value | RL7[7:0]
11111111

## WWDG
Table 83. WWDG register map and reset values
Address | Register | 7 | 6 | 5 | 4 | 3 | 2 | 1 | 0
offset | name
| WWDG CR | WDGA | T6 | T5 | T4 | T3 | T2 | T1 | T0
0x00 | Reset value | 0 | 1 | 1 | 1 | 1 | 1 | 1 | 1
| WWDG_WR |  | W6 | W5 | W4 | W3 | W2 | W1 | W0
0x01 | Reset value | 0 | 1 | 1 | 1 | 1 | 1 | 1 | 1

## AES
Table 87. AES register map and reset values
Add. | Register | 7 | 6 | 5 | 4 | 3 | 2 | 1 | 0
offset | name
0x00 | AES_CR Reset value | DMAEN | ERRIE | CCIE | ERRFC | CCFC | MOD[1:0] |  | EN
|  | 0 | 0 | 0 | 0 | 0 | 0 |  | 0
0x01 | AES_SR Reset value | 0 | 0 | 0 | 0 | 0 | WRERR | RDERR | CCF
[7 empty] | 0 | 0 | 0
0x02 | AES_DINR Reset value | DINR[7:0]
0x00
0x03 | AES_DOUTR Reset value | DOUTR[7:0]
0x00

## I2C
Table 92. I2C register map
Address | Register | 7 | 6 | 5 | 4 | 3 | 2 | 1 | 0
offset | name
0x00 | I2C CR1 | NO STRETCH | ENGC | ENPEC | ENARP | SMBTYPE | I2CLOAD | SMBUS | PE
| Reset value | 0 | 0 | 0 | 0 | 0 | 0 | 0 | 0
0x01 | I2C_CR2 | SWRST | - | ALERT | PEC | POS | ACK | STOP | START
| Reset value | 0 | 0 | 0 | 0 | 0 | 0 | 0 | 0
0x02 | I2C_FREQR Reset value | 0 | 0 | FREQ[5:0]
0
0x03 | I2C_OARL Reset value | ADD[7:1] | [6 empty] | ADD0
|  | 0 | [6 empty] | 0
0x04 | I2C_OARH Reset value | ADDMODE | ADDCONF | 0 | 0 | 0 | ADD1[9:8] |  | 0
|  | 0 | 0 |  |  |  | 0
0x05(1) | I2C_OAR2 Reset value | ADD2[7:1] | [6 empty] | ENDUAL
|  | 0 | [6 empty] | 0
0x06 | I2C_DR Reset value | DR[7:0]
0
0x07 | I2C SR1 | TXE | RXNE | - | STOPF | ADD10 | BTF | ADDR | SB
| Reset value | 0 | 0 | 0 | 0 | 0 | 0 | 0 | 0
0x08 | I2C SR2 | SMBALERT | TIMEOUT | WUFH | PECERR | OVR | AF | ARLO | BERR
| Reset value | 0 | 0 | 0 | 0 | 0 | 0 | 0 | 0
0x09 | I2C SR3 | DUALF(1) | SMBHOST | SMBDEFAULT | GENCALL | - | TRA | BUSY | MSL
| Reset value | 0 | 0 | 0 | 0 | 0 | 0 | 0 | 0
0x0A | I2C ITR | - | - | - | LAST | DMAEN | ITBUFEN | ITEVTEN | ITERREN
| Reset value | 0 | 0 | 0 | 0 | 0 | 0 | 0 | 0
0x0B | I2C_CCRL Reset value | CCR[7:0]
0
0x0C | I2C_CCRH Reset value | FS | DUTY | 0 | 0 | CCR[11:8]
|  | 0 | 0 |  |  | 0
0x0D | I2C_TRISER Reset value | 0 | 0 | TRISE[5:0]
10
0x0E | I2C_PECR Reset value | PEC[7:0]
0

## USART
Table 102. USART register map
Address | Register | 7 | 6 | 5 | 4 | 3 | 2 | 1 | 0
offset | name
0x00 | USART_SR Reset value | TXE | TC | RXNE | IDLE | OR | NF | FE | PE
|  | 1 | 1 | 0 | 0 | 0 | 0 | 0 | 0
0x01 | USART_DR Reset value | DR[7:0]
xxxxxxxx
0x02 | USART_BRR1 Reset value | USART_DIV[11:4]
0
0x03 | USART_BRR2 Reset value | USART_DIV[15:12] |  |  |  | USART_DIV[3:0]
|  | 0 |  |  |  | 0
0x04 | USART_CR1 Reset value | R8 | T8 | USARTD | M | WAKE | PCEN | PS | PIEN
|  | 0 | 0 | 0 | 0 | 0 | 0 | 0 | 0
0x05 | USART_CR2 Reset value | TIEN | TCIEN | RIEN | ILIEN | TEN | REN | RWU | SBK
|  | 0 | 0 | 0 | 0 | 0 | 0 | 0 | 0
0x06 | USART_CR3 Reset value | 0 |  | STOP |  | CKEN | CPOL | CPHA | LBCL
|  |  |  | 0 |  | 0 | 0 | 0 | 0
0x07 | USART_CR4 Reset value | 0 |  |  |  | ADD[3:0]
0
0x08 | USART_CR5 Reset value | DMAT | DMAR | SCEN | NACK | HDSEL | IRLP | IREN | EIE
|  | 0 | 0 | 0 | 0 | 0 | 0 | 0 | 0
0x09 | USART_GTR Reset value | GT[7:0]
0
0x0A | USART_PSCR Reset value | PSC[7:0]
0

## SPI
Table 105. SPI register map and reset values
Address | Register | 7 | 6 | 5 | 4 | 3 | 2 | 1 | 0
offset | name
0x00 | SPI_CR1 | LSB FIRST | SPE | BR2 | BR1 | BR0 | MSTR | CPOL | CPHA
| Reset value | 0 | 0 | 0 | 0 | 0 | 0 | 0 | 0
0x01 | SPI_CR2 | BDM | BDOE | CRCEN | CRCNEXT | - | RXONLY | SSM | SSI
| Reset value | 0 | 0 | 0 | 0 | 0 | 0 | 0 | 0
| SPI ICR | TXIE | RXIE | ERRIE | WKIE |  |  | TXDMAEN | RXDMAEN
0x02 | Reset value | 0 | 0 | 0 | 0 | 0 |  | 0 | 0
| SPI SR | BSY | OVR | MODF | CRCERR | WKUP | - | TXE | RXNE
0x03 | Reset value | 0 | 0 | 0 | 0 | 0 | 0 | 1 | 0
0x04 | SPI_DR |  |  |  | DR[7:0]
| Reset value |  |  |  | 0
| SPI_CRCPR | MSB | [6 empty] | LSB
0x05 | reset value | 0 | 0 | 0 | 0 | 0 | 1 | 1 | 1
0x06 | SPI_RXCRCR | MSB | - | - | - | - | - | - | LSB
| reset value | 0 | 0 | 0 | 0 | 0 | 0 | 0 | 0
0x07 | SPI_TXCRCR | MSB | - | - | - | - | - | - | LSB
| reset value | 0 | 0 | 0 | 0 | 0 | 0 | 0 | 0