## Bill of Materials-DRIVER PCB V3
Designator | Quantity | Comment | Description | Footprint | Supplier 1 | Supplier Part Number 1 | Manufacturer Part Number
C1_D1, C1_D2 | 2 | 470uF | CAP 470 UF 20% 50 V | El-d13-h26-F5.08 | Digi-Key | 732-9362-1-ND | 860130678010 | 4
C2_D1, C2_D2 | 2 | 100 uF | CAP 100 UF 20% 50 V | El-d10-h16-F5.08 | Digi-Key | 1189-2311-ND | 50RX30100M10X12.5 | 4
C3_D1, C3_D2, C7_D1, C7_D2, C11, C12, C19, C20, C21, C22, C26, C28, C30, C35, C36, C38 | 16 | 100nF | CAP CER 0.1UF 50V X7R 1206 | C1206(3216) | Digi-Key | 399-1249-1-ND | C1206C104K5RAC7867 | 32
C4_D1, C4_D2, C34, C39 | 4 | 1uF | CAP CER 1UF 50V X7R 1206 | C1206(3216) | Digi-Key | 399-7011-1-ND | C1206C105K5RACAUTO | 8
C5_D1, C5_D2, C6_D1, C6_D2, C8_D1, C8_D2, C33 | 7 | 10uF | 10µF ±10% 50V Ceramic Capacitor X7R 1210 (3225 Metric) | C1210(3225) | Digi-Key | 1276-3387-6-ND | CL32B106KBJNNNE | 14
C9, C10 | 2 | 22pF | CAP CER 22PF 50V C0G/NP0 1206 | C1206(3216) | Digi-Key | 1276-1203-1-ND | CL31C220JBCNNNC | 4
C13 | 1 | 100uF | Cap Tant Solid 100uF 16V D CASE 10% (7.3 X 4.3 X 2.9mm) SMD 7343-31 0.6 Ohm 125C T/R | EL Case D (7343-31) | Digi-Key | 478-1723-1-ND | TAJD107K016RNJ | 2
C14, C15, C16 | 3 | 100pF | CAP CER 100PF 50V C0G/NP0 1206 | C1206(3216) | Digi-Key | 1276-1053-1-ND | CL31C101JBCNNNC | 6
C17, C23, C24, C25, C27, C29, C37 | 7 | 10uF | CAPACITOR CERAMIC, 10UF, 16V, X7R, 20%, 1206 | C1206(3216) | Digi-Key | 445-1601-1-ND | C3216X7R1C106M160AC | 14
C18 | 1 | 4.7uF | Cap Ceramic 4.7uF 50V X7R 10% Pad SMD 1206 125C T/R | C1206(3216) | Digi-Key | 399-11685-1-ND | C1206C475K5RACTU | 2
C31 | 1 | 0.33uF | CAP CER 0.33UF 50V X7R 1206 | C1206(3216) | Digi-Key | 1276-1138-1-ND | CL31B334KBFNNNE | 2
C32 | 1 | 10nF | Cap Ceramic 0.01uF 50V X7R 10% SMD 1206 125C Paper T/R | C1206(3216) | Digi-Key | 1276-1035-1-ND | CL31B103KBCNNNC | 2
D1_D1, D1_D2 | 2 | SMAJ5.0A | BOURNS - SMAJ5.0A - TVS Diode, SMAJ Series, Unidirectional, 5 V, 9.2 V, DO-214AC (SMA), 2 Pins | DO-214AC (SMA) | Digi-Key | SMAJ5.0ABCT-ND | SMAJ5.0A | 4
D2_D1, D2_D2 | 2 | B360A-13-F | DIODE SCHOTTKY 60V 3A SMA | DO-214AC (SMA) | Digi-Key | B360A-FDICT-ND | B360A-13-F | 4
D3 | 1 | PMEG6010CEH | DIODE SCHOTTKY 60V 1A SOD123F | SOD123F | Digi-Key | 1727-3848-6-ND | PMEG6010CEH,115 | 2
D4, D5, D6, D7, D8, D9, D10, D11, D12, D18 | 10 | 1N4148W-E3-18 | Diode Switching 100V 0.15A Automotive 2-Pin SOD-123 T/R | SOD123 | Digi-Key | 1N4148W-E3-18CT-ND | 1N4148W-E3-18 | 20
D13, D14 | 2 | SMAJ6.0CA-TR | Diode TVS Single Bi-Dir 6V 400W 2-Pin SMA T/R | DO-214AC (SMA) | Digi-Key | 497-6510-6-ND | SMAJ6.0CA-TR | 4
D15 | 1 | BZX84-C4V7,215 | Zener Diode Single 4.7V 5% 80Ohm 250mW Automotive 3-Pin SOT-23 T/R | SOT23-3 | Digi-Key | 1727-2938-1-ND | BZX84-C4V7,215 | 3
D16, D22_D1, D22_D2 | 3 | MBR1645 | Rectifier Diode, Schottky, 1 Phase, 1 Element, 16A, 45V V(RRM), Silicon, TO-220AC | TO-220 - 2 | Digi-Key | 1655-1033-ND | MBR1645 | 9
D17 | 1 | SMBJ30A-13-F | DIODES INC. - SMBJ30A-13-F - TVS Diode, SMBJ Series, Unidirectional, 30 V, 48.4 V, DO-214AA, 2 Pins - TVS Diode, SMBJ Series, Unidirectional, 30 V, 48.4 V, DO-214AA, 2 Pins | DO-214AA (SMB) | Digi-Key | SMBJ30A-FDICT-ND | SMBJ30A-13-F | 2
D19 | 1 | SL310A-TP | DIODE SCHOTTKY 100V 3A DO214AC | DO-214AC (SMA) | Digi-Key | SL310A-TPMSCT-ND | SL310A-TP | 2
D20 | 1 | SK520TR | DIODE SCHOTTKY 200V 5A SMC | DO-214AB (SMC) | Digi-Key | 1655-1603-1-ND | SK520TR | 2
D21 | 1 | MBRS340T3G | ON Semi MBRS340T3G, SMT Schottky Diode, 40V 3A, 2-Pin DO-214AB | DO-214AB (SMC) | Digi-Key | MBRS340T3GOSDKR-ND | MBRS340T3G | 2
DC1 | 1 | RFM-0505S | DC DC CONVERTER 5V to 5V 1W ISOLATE | SIP4 | Digi-Key | 945-3159-ND | RFM-0505S | 4
H1_D1, H1_D2, H4 | 3 | BLA010-25 | Радиатор охлаждение п/п приборов в корпусе ТО220 | BLA010-25 25x19x8mm
H2 | 1 | HS207-30 (BLA043-30) | Радиатор охлаждение п/п приборов в корпусе ТО220 | HS207-30 (BLA043-30) 35х11mm
J1 | 1 | ICSP |  | Header 3x2x2,54mm |  |  | PH2-06-UA | 6
L1_D1, L1_D2 | 2 | 68uH 3.2A | FIXED IND 68UH 3.2A 89 MOHM SMD | WURTH 7447709680 4 Layer | Digi-Key | 732-1247-1-ND | 7447709680 | 4
L2 | 1 | 22uH 1.35A | Inductor Power Shielded Wirewound 22uH 20% 10KHz 1.35A 180mOhm DCR T/R | MURATA 45223C | Digi-Key | 811-1158-1-ND | 45223C | 2
LD1, LEDM1, LEDM2, LEDM3 | 4 | XLUR13D | 627nm Red LED; 2x8mm, Through-Hole Mount with Red Diffused Cylindrical | Led d2mm RED | Digi-Key | 1497-1457-ND | XLUR13D | 8
LD2 | 1 | XLUG13D | 565nm Green LED; 2x8mm, Through-Hole Mount with Green Diffused Cylindrical | Led d2mm GREEN | Digi-Key | 1497-1455-ND | XLUG13D | 2
LD3 | 1 | XLUY13D | 590nm Yellow LED; 2x8mm, Through-Hole Mount with Yellow Diffused Cylindrical | Led d2mm YELLOW | Digi-Key | XLUY13D-ND | XLUY13D | 2
LD4 | 1 | Green | Green 565nm 15mcd | Led 0805-Green | Digi-Key | 754-1131-1-ND | APT2012SGC | 2
LD5 | 1 | RED | WURTH ELEKTRONIK 150080SS75000 LED, 0805, SUP RED, 60MCD, 630NM | LED0805-RED | Digi-Key | 732-4985-1-ND | 150080SS75000 | 2
LED1, LED2 | 2 | FYQ-5641AUY-21 | 7 segmet 4 digit 0.56 Common cathode 4-х разрядный светодиодный индикатор, желтый. Высота символа 14,2mm | SH5461AS |  |  | FYQ-5641AUY-21 | 24
N1_D1, N1_D2, N2, N3 | 4 | Набор для изоляции транзисторов; TO220 | Набор для изоляции транзисторов; TO220 TO220-SET@STONECOLD |  |  |  | TO220-SET@STONECOLD
Q2 | 1 | STP140N6F7 | N-Channel 80A (Tc) 158W (Tc) Through Hole TO-220AB | TO-220 - line | Digi-Key | 497-15890-5-ND | STP140N6F7 | 3
Q3 | 1 | MMBT5401-7-F | DIODES INC. - MMBT5401-7-F - Bipolar (BJT) Single Transistor, PNP, -150 V, 300 MHz, 310 mW, -600 mA, 50 hFE | SOT23-3 | Digi-Key | MMBT5401-FDIDKR-ND | MMBT5401-7-F | 3
R1_D1, R1_D2, R29, R30 | 4 | 10 | RES SMD 10 OHM 1% 1/4W 1206 | R1206 | Digi-Key | RNCP1206FTD10R0CT-ND | RNCP1206FTD10R0 | 8
R2_D1, R2_D2 | 2 | 100 | RES SMD 100 OHM 1% 1/4W 1206 | R1206 | Digi-Key | 311-100FRCT-ND | RC1206FR-07100RL | 4
R3_D1, R3_D2, R12, R13, R35, R37, R53 | 7 | 1K | RES SMD 1K OHM 1% 1/4W 1206 | R1206 | Digi-Key | 311-1.00KFRCT-ND | RC1206FR-071KL | 14
R4_D1, R4_D2 | 2 | 169K | Res Thick Film 1206 169K Ohm 1% 1/4W 100ppm/C Molded SMD Punched Carrier T/R | R1206 | Digi-Key | P169KFCT-ND | ERJ-8ENF1693V | 4
R5_D1, R5_D2, R8, R9, R10, R11, R24, R32, R34, R38, R39, R40, R41, R46, R57 | 15 | 10k | RES SMD 10K OHM 1% 1/4W 1206 | R1206 | Digi-Key | RNCP1206FTD10K0CT-ND | RNCP1206FTD10K0 | 30
R6_D1, R6_D2 | 2 | 0.082 OHM | 82 mOhms ±1% 0.5W, 1/2W Chip Resistor 1206 (3216 Metric) Automotive AEC-Q200, Current Sense Thick Film | R1206 | Digi-Key | RHM1323TR-ND | UCR18EVHFSR082 | 4
R7 | 1 | 1M | RES SMD 1M OHM 1% 1/4W 1206 | R1206 | Digi-Key | 311-1.00MFRCT-ND | RC1206FR-071ML | 2
R14, R15, R16, R17, R19 | 5 | 510 | RES SMD 510 OHM 1% 1/4W 1206 | R1206 | Digi-Key | 311-510FRCT-ND | RC1206FR-07510RL | 10
R18, R56 | 2 | 3K | RES SMD 3K OHM 1% 1/4W 1206 | R1206 | Digi-Key | 311-3.00KFRCT-ND | RC1206FR-073KL | 4
R20 | 1 | 11k | RES, THICK FILM, 11K, 1%, 0.25W, 1206, REEL; Product Range:AEC-Q200 ERJ Series; Resistance:11kohm; Power Rating:250mW; Resistance Tolerance: 1%; Voltage Rating:200V; Resistor Case Style:1206 [3216 Metric]; Packaging:Tape & Reel ;RoHS Compliant: Yes | R1206 | Digi-Key | P11.0KFCT-ND | ERJ-8ENF1102V | 2
R21 | 1 | 1.5k | RES SMD 1.5K OHM 1% 1/4W 1206 | R1206 | Digi-Key | 311-1.50KFRCT-ND | RC1206FR-071K5L | 2
R22, R23, R31, R33, R54 | 5 | 100k | RES SMD 100K OHM 1% 1/4W 1206 | R1206 | Digi-Key | 311-100KFRCT-ND | RC1206FR-07100KL | 10
R25, R26 | 2 | 20k | Res Thick Film 1206 20K Ohm 1% 0.25W(1/4W) ±100ppm/C Molded SMD Automotive Punched Paper T/R | R1206 | Digi-Key | 2019-RK73H2BTTD2002FCT-ND | RK73H2BTTD2002F | 4
R27, R28 | 2 | 4.7k | RES SMD 4.7K OHM 1% 1/4W 1206 | R1206 | Digi-Key | 311-4.70KFRCT-ND | RC1206FR-074K7L | 4
R36, R60 | 2 | 120 | RES SMD 120 OHM 1% 1/4W 1206 | R1206 | Digi-Key | 311-120FRCT-ND | RC1206FR-07120RL | 4
R42 | 1 | 71.5k | SMD Chip Resistor, 1206 [3216 Metric], 71.5 kohm, ERJ8E Series, 200 V, Thick Film, 250 mW | R1206 | Digi-Key | P71.5KFCT-ND | ERJ-8ENF7152V | 2
R55 | 1 | 86,6k | 86.6 kOhms ±1% 0.25W, 1/4W Chip Resistor 1206 (3216 Metric) Automotive AEC-Q200 Thick Film | R1207 | Digi-Key | P86.6KFTR-ND | ERJ-8ENF8662V | 2
R48, R50 | 2 | 47.5k | Res Thick Film 1206 47.5K Ohm 1% 1/4W 100ppm/C Molded SMD SMD Punched Carrier T/R | R1206 | Digi-Key | P47.5KFCT-ND | ERJ-8ENF4752V | 4
R49 | 1 | 12.4k | PANASONIC ELECTRONIC COMPONENTS ERJ8ENF1242V SMD Chip Resistor, Thick Film, 12.4 kohm, 200 V, 1206 [3216 Metric], 250 mW, 1%, ERJ8E Series | R1206 | Digi-Key | P12.4KFCT-ND | ERJ-8ENF1242V | 2
R51 | 1 | 4.22k | RES SMD 4.22K OHM 1% 1/4W 1206 | R1206 | Digi-Key | RMCF1206FT4K22CT-ND | RMCF1206FT4K22 | 2
R52 | 1 | 0.004 OHM | RES 0.004 OHM 1% 2W 2512 | R2512 | Digi-Key | RHM.004AUTR-ND | PMR100HZPFV4L00 | 2
R58 | 1 | 49.9K | RES SMD 49.9K OHM 1% 1/4W 1206 | R1206 | Digi-Key | 311-49.9KFRCT-ND | RC1206FR-0749K9L | 2
R59 | 1 | 9.53k | RES SMD 9.53K OHM 1% 1/4W | R1206 | Digi-Key | 311-9.53KFRCT-ND | RC1206FR-079K53L | 2
SW1 | 1 | Button 6x6mm 4.3m | APEM - MJTP1230 - SWITCH, TACTILE SPST, 50mA, THROUGH HOLE | Button 6x6mm 3.5mm | Digi-Key | 679-2428-ND | MJTP1230 | 4
SW2, SW3, SW4, SW5, SW6, SW7, SW8, SW9, SW10 | 9 | L-KLS7-TS1204-7.3-180 | кнопка тактовая 12х12 h=7.3мм (аналог 1273HIM-160G-G) | L-KLS7-TS1204-7.3-180 |  |  | L-KLS7-TS1204-7.3-180 | 36
SW11 | 1 | RS-102-1B3 | RS-102-1B3 (черный), Переключатель ON-ON (20A 125VAC; 15A 250VAC) SPDT 3P | RS-102-1B3 |  |  | ???
TB1_D1, TB1_D2, TB4 | 3 | KF126-2P - 5mm | Terminal Block 5mm Pitch | KF126-2P |  |  | KF126-2P - 5mm | 6
TB2, TB3 | 2 | KF350-3P - 3.5mm | KF350-3P Terminal Block 3.5mm Pitch | KF350-3P |  |  | KF350-3P - 3.5mm | 6
U1_D1, U1_D2 | 2 | MP24833-AGN-Z | 3A, 200KHZ, 0.19O INTERNAL POWER | SO8-150 +TP | Digi-Key | 1589-1591-1-ND | MP24833-AGN-Z | 16
U2 | 1 | TM1638 | LED Driver | SOP-28 |  |  |  | 28
U3 | 1 | ATMEGA328P-AU | IC MCU 8BIT 32KB FLASH 32TQFP | TQFP-32N | Digi-Key | ATMEGA328P-AU | ATMEGA328P-AU | 32
U4 | 1 | ISO721MD | DIGITAL ISOLATOR, 16NS, SOIC-8; No. of Channels:1; Propagation Delay:16ns; Supply Voltage Min:3V; Supply Voltage Max:5.5V; Interface Case Style:SOIC; No. of Pins:8; Operating Temperature Min:-40°C; Operating Temperature Max:125°C ;RoHS Compliant: Yes | SO8-150 | Digi-Key | 296-19381-ND | ISO721MD | 8
U5 | 1 | ADM1485ARZ | IC TXRX RS-485 5V HS 8SOIC / Single Transmitter/Receiver RS-422/RS-485 8-Pin SOIC N Tube | SO8-150 | Digi-Key | ADM1485ARZ-ND | ADM1485ARZ | 8
U6 | 1 | LM358DR2G | LM358DR2G, Dual Op Amp, 5 - 28 V, 8-PinSOIC | SO8-150 | Digi-Key | LM358DR2GOSCT-ND | LM358DR2G | 8
U7 | 1 | LM5069MM-2/NOPB | Hot Swap Controller 1-CH 80V N-Channel Positive High Voltage 10-Pin VSSOP T/R | 10-VSSOP | Digi-Key | LM5069MM-2/NOPBCT-ND | LM5069MM-2/NOPB | 10
U8 | 1 | AOZ1282CI | IC REG BUCK ADJ 1.2A SOT23-6 | SOT-23-6 | Digi-Key | 785-1613-1-ND | AOZ1282CI | 6
Y1 | 1 | 16MHz | CRYSTAL 16.0000MHZ 18PF SMD | HC49/US SMD 0.449" L x 0.185" W (11.40mm x 4.70mm) | Digi-Key | 535-10226-1-ND | ABLS-16.000MHZ-B4-T | 2
504